## Co Apex formats
Decoder Id | #1001 |  | #1002 |  | #1003 |  | #1004 |  | #1005 |  | #1006 |  | #1007 |  | #1008 |  | #1009 |  | #1010 |  | #1011 |  | #1012 |  | #1013 |  | #1014 |  | #1015 |  | #1016 |  | #1021
Firmware Revison (from manual) | 071412 |  | 062608 |  | 061609 |  | 021009 |  | 062608 |  | 093008 |  | 082213 |  | 021208 |  | 032213 |  | 110613, 090413, 102015 |  | 121512 |  | 110813 |  | 071807 |  | 082807 |  | 020110 |  | 090810 |  | 2.8.0, 2.10.4 |  |  | 111509 |  | 013108, 042408
Decoded Firmware Revison (from data) | 07/14/12 |  | 06/26/08 |  | 06/16/09 |  | 02/10/09 |  | 06/18/08 |  | 09/30/208 |  | 08/22/13 |  | ? |  | 03/22/13 |  | 11/06/13 & 10/20/15 09/04/13 |  | 12/15/12 |  | 11/08/13 |  | 07/18/07 |  | 08/028/07 |  | 02/01/10 |  | 09/08/10 |  | 2.8.0, 2.10.4
Controller | APF9A |  | APF9A |  | APF9A |  | APF9A |  | APF9A |  | APF9A |  | APF9A |  | APF9A |  | APF9A |  | APF9A |  | APF9A |  | APF9A |  | APF9A |  | APF9A |  | APF9A |  | APF9A |  | APF11 |  |  | APF9A |  | APF9A
Format version
Coriolis version | 071412 |  | 062608 |  | 061609 |  | 021009 |  | 061810 |  | 093008 |  | 082213 |  | 021208 |  | 032213 |  | 110613 & 090413 & 102015 |  | 121512 |  | 110813 |  | 071807 |  | 082807 |  | 020110 |  | 090810 |  | 2.8.0, 2.10.4 |  |  | 111509 |  | 013108 & 042408
Byte #
| Test #1 |  | Test #1 |  | Test #1 |  | Test #1 |  | Test #1 |  | Test #1 |  | Test #1 |  | Test #1 |  | Test #1 |  | Test #1 |  | Test #1 |  | Test #1 |  | Test #1 |  | Test #1 |  | Test #1 |  | Test #1 |  | Test #1 |  |  | Test #1 |  | Test #1
01 | CRC | Message CRC | CRC | Message CRC | CRC | Message CRC | CRC | Message CRC | CRC | Message CRC | CRC | Message CRC | CRC | Message CRC | CRC | Message CRC | CRC | Message CRC | CRC | Message CRC | CRC | Message CRC | CRC | Message CRC | CRC | Message CRC | CRC | Message CRC | CRC | Message CRC | CRC | Message CRC | CRC | Message CRC | TRUE | CRC | Message CRC | CRC | Message CRC
02 | MSG | Message ID 1 for Test Message 1 | MSG | Message ID 1 for Test Message 1 | MSG | Message ID 1 for Test Message 1 | MSG | Message ID 1 for Test Message 1 | MSG | Message ID 1 for Test Message 1 | MSG | Message ID 1 for Test Message 1 | MSG | Message ID 1 for Test Message 1 | MSG | Message ID 1 for Test Message 1 | MSG | Message ID 1 for Test Message 1 | MSG | Message ID 1 for Test Message 1 | MSG | Message ID 1 for Test Message 1 | MSG | Message ID 1 for Test Message 1 | MSG | Message ID 1 for Test Message 1 | MSG | Message ID 1 for Test Message 1 | MSG | Message ID 1 for Test Message 1 | MSG | Message ID 1 for Test Message 1 | MSG | Message ID 1 for Test Message 1 | TRUE | MSG | Message ID 1 for Test Message 1 | MSG | Message ID 1 for Test Message 1
03 | BLK | Message block ID Increments with each transmitted message block and wraps at 0xFF | BLK | Message block ID Increments with each transmitted message block and wraps at 0xFF | BLK | Message block ID Increments with each transmitted message block and wraps at 0xFF | BLK | Message block ID Increments with each transmitted message block and wraps at 0xFF | BLK | Message block ID Increments with each transmitted message block and wraps at 0xFF | BLK | Message block ID Increments with each transmitted message block and wraps at 0xFF | BLK | Message block ID Increments with each transmitted message block and wraps at 0xFF | BLK | Message block ID Increments with each transmitted message block and wraps at 0xFF | BLK | Message block ID Increments with each transmitted message block and wraps at 0xFF | BLK | Message block ID Increments with each transmitted message block and wraps at 0xFF | BLK | Message block ID Increments with each transmitted message block and wraps at 0xFF | BLK | Message block ID Increments with each transmitted message block and wraps at 0xFF | BLK | Message block ID Increments with each transmitted message block and wraps at 0xFF | BLK | Message block ID Increments with each transmitted message block and wraps at 0xFF | BLK | Message block ID Increments with each transmitted message block and wraps at 0xFF | BLK | Message block ID Increments with each transmitted message block and wraps at 0xFF | BLK | Message block ID Increments with each transmitted message block and wraps at 0xFF | TRUE | BLK | Message block ID Increments with each transmitted message block and wraps at 0xFF | BLK | Message block ID Increments with each transmitted message block and wraps at 0xFF
04 | MON | F/W Revision Month | MON | F/W Revision Month | MON | F/W Revision Month | MON | F/W Revision Month | MON | F/W Revision Month | MON | F/W Revision Month | MON | F/W Revision Month | MON | F/W Revision Month | MON | F/W Revision Month | MON | F/W Revision Month | MON | F/W Revision Month | MON | F/W Revision Month | MON | F/W Revision Month | MON | F/W Revision Month | MON | F/W Revision Month | MON | F/W Revision Month | MAJOR | The major firmware revision number | TRUE | MON | F/W Revision Month | MON | F/W Revision Month
05 | DAY | F/W Revision Day | DAY | F/W Revision Day | DAY | F/W Revision Day | DAY | F/W Revision Day | DAY | F/W Revision Day | DAY | F/W Revision Day | DAY | F/W Revision Day | DAY | F/W Revision Day | DAY | F/W Revision Day | DAY | F/W Revision Day | DAY | F/W Revision Day | DAY | F/W Revision Day | DAY | F/W Revision Day | DAY | F/W Revision Day | DAY | F/W Revision Day | DAY | F/W Revision Day | MINOR | The minor firmware revision number | TRUE | DAY | F/W Revision Day | DAY | F/W Revision Day
06 | YR | F/W Revision Year (2-digit) | YR | F/W Revision Year (2-digit) | YR | F/W Revision Year (2-digit) | YR | F/W Revision Year (2-digit) | YR | F/W Revision Year (2-digit) | YR | F/W Revision Year (2-digit) | YR | F/W Revision Year (2-digit) | YR | F/W Revision Year (2-digit) | YR | F/W Revision Year (2-digit) | YR | F/W Revision Year (2-digit) | YR | F/W Revision Year (2-digit) | YR | F/W Revision Year (2-digit) | YR | F/W Revision Year (2-digit) | YR | F/W Revision Year (2-digit) | YR | F/W Revision Year (2-digit) | YR | F/W Revision Year (2-digit) | PATCH | The patch firmware revision number | TRUE | YR | F/W Revision Year (2-digit) | YR | F/W Revision Year (2-digit)
07 | FLT | Float ID (hull number) | FLT | Float ID (hull number) | FLT | Float ID (hull number) | FLT | Float ID (hull number) | FLT | Float ID (hull number) | FLT | Float ID (hull number) | FLT | Float ID (hull number) | FLT | Float ID (hull number) | FLT | Float ID (hull number) | FLT | Float ID (hull number) | FLT | Float ID (hull number) | FLT | Float ID (hull number) | FLT | Float ID (hull number) | FLT | Float ID (hull number) | FLT | Float ID (hull number) | FLT | Float ID (hull number) | FLT | Float ID | TRUE | FLT | Float ID (hull number) | FLT | Float ID (hull number)
08 | [34 empty] | TRUE
09 | SEC | Time since the start of the Mission Prelude [seconds] | SEC | Time since the start of the Mission Prelude [seconds] | SEC | Time since the start of the Mission Prelude [seconds] | SEC | Time since the start of the Mission Prelude [seconds] | SEC | Time since the start of the Mission Prelude [seconds] | SEC | Time since the start of the Mission Prelude [seconds] | SEC | Time since the start of the Mission Prelude [seconds] | SEC | Time since the start of the Mission Prelude [seconds] | SEC | Time since the start of the Mission Prelude [seconds] | SEC | Time since the start of the Mission Prelude [seconds] | SEC | Time since the start of the Mission Prelude [seconds] | SEC | Time since the start of the Mission Prelude [seconds] | SEC | Time since the start of the Mission Prelude [seconds] | SEC | Time since the start of the Mission Prelude [seconds] | SEC | Time since the start of the Mission Prelude [seconds] | SEC | Time since the start of the Mission Prelude [seconds] |  |  | TRUE | SEC | Time since the start of the Mission Prelude [seconds] | SEC | Time since the start of the Mission Prelude [seconds]
10 | [32 empty] | SEC | Time since the start of the Mission Prelude [seconds] | TRUE
11 | STATUS | Float status word 16 bits | STATUS | Float status word 16 bits | STATUS | Float status word 16 bits | STATUS | Float status word 16 bits | STATUS | Float status word 16 bits | STATUS | Float status word 16 bits | STATUS | Float status word 16 bits | STATUS | Float status word 16 bits | STATUS | Float status word 16 bits | STATUS | Float status word 16 bits | STATUS | Float status word 16 bits | STATUS | Float status word 16 bits | STATUS | Float status word 16 bits | STATUS | Float status word 16 bits | STATUS | Float status word 16 bits | STATUS | Float status word 16 bits |  |  | TRUE | STATUS | Float status word 16 bits | STATUS | Float status word 16 bits
12 | [32 empty] | STATUS | Float status word 16 bits | TRUE
13 | P | Pressure measured once for each test message block [centibars] | P | Pressure measured once for each test message block [centibars] | P | Pressure measured once for each test message block [centibars] | P | Pressure measured once for each test message block [centibars] | P | Pressure measured once for each test message block [centibars] | P | Pressure measured once for each test message block [centibars] | P | Pressure measured once for each test message block [centibars] | P | Pressure measured once for each test message block [centibars] | P | Pressure measured once for each test message block [centibars] | TELONICS | This byte records the state of 8 status bits for the Telonics PTT | P | Pressure measured once for each test message block [centibars] | TELONICS | This byte records the state of 8 status bits for the Telonics PTT | P | Pressure measured once for each test message block [centibars] | P | Pressure measured once for each test message block [centibars] | P | Pressure measured once for each test message block [centibars] | P | Pressure measured once for each test message block [centibars] |  |  | TRUE | P | Pressure measured once for each test message block [centibars] | P | Pressure measured once for each test message block [centibars]
14 | [18 empty] | P | Pressure measured once for each test message block [centibars] |  |  | P | Pressure measured once for each test message block [centibars] | [8 empty] | TELONICS | This byte records the state of 8 status bits for the Telonics PTT | TRUE
15 | VAC | Vacuum measured during self tests [counts] | VAC | Vacuum measured during self tests [counts] | VAC | Vacuum measured during self tests [counts] | VAC | Vacuum measured during self tests [counts] | VAC | Vacuum measured during self tests [counts] | VAC | Vacuum measured during self tests [counts] | VAC | Vacuum measured during self tests [counts] | VAC | Vacuum measured during self tests [counts] | VAC | Vacuum measured during self tests [counts] |  |  | VAC | Vacuum measured during self tests [counts] |  |  | VAC | Vacuum measured during self tests [counts] | VAC | Vacuum measured during self tests [counts] | VAC | Vacuum measured during self tests [counts] | VAC | Vacuum measured during self tests [counts] | P | Pressure measured once for each test message block [centibars] | TRUE | VAC | Vacuum measured during self tests [counts] | VAC | Vacuum measured during self tests [counts]
16 | ABP | Air bladder pressure measured once for each test message block [counts] | ABP | Air bladder pressure measured once for each test message block [counts] | ABP | Air bladder pressure measured once for each test message block [counts] | ABP | Air bladder pressure measured once for each test message block [counts] | ABP | Air bladder pressure measured once for each test message block [counts] | ABP | Air bladder pressure measured once for each test message block [counts] | ABP | Air bladder pressure measured once for each test message block [counts] | ABP | Air bladder pressure measured once for each test message block [counts] | ABP | Air bladder pressure measured once for each test message block [counts] | ABP | Air bladder pressure measured once for each test message block [counts] | ABP | Air bladder pressure measured once for each test message block [counts] | ABP | Air bladder pressure measured once for each test message block [counts] | ABP | Air bladder pressure measured once for each test message block [counts] | ABP | Air bladder pressure measured once for each test message block [counts] | ABP | Air bladder pressure measured once for each test message block [counts] | ABP | Air bladder pressure measured once for each test message block [counts] |  |  | TRUE | ABP | Air bladder pressure measured once for each test message block [counts] | ABP | Air bladder pressure measured once for each test message block [counts]
17 | BAT | Quiescent battery voltage measured once for each test message block [counts] | BAT | Quiescent battery voltage measured once for each test message block [counts] | BAT | Quiescent battery voltage measured once for each test message block [counts] | BAT | Quiescent battery voltage measured once for each test message block [counts] | BAT | Quiescent battery voltage measured once for each test message block [counts] | BAT | Quiescent battery voltage measured once for each test message block [counts] | BAT | Quiescent battery voltage measured once for each test message block [counts] | BAT | Quiescent battery voltage measured once for each test message block [counts] | BAT | Quiescent battery voltage measured once for each test message block [counts] | BAT | Quiescent battery voltage measured once for each test message block [counts] | BAT | Quiescent battery voltage measured once for each test message block [counts] | BAT | Quiescent battery voltage measured once for each test message block [counts] | BAT | Quiescent battery voltage measured once for each test message block [counts] | BAT | Quiescent battery voltage measured once for each test message block [counts] | BAT | Quiescent battery voltage measured once for each test message block [counts] | BAT | Quiescent battery voltage measured once for each test message block [counts] | ABP | Air bladder pressure measured once for each test message block [counts] | TRUE | BAT | Quiescent battery voltage measured once for each test message block [counts] | BAT | Quiescent battery voltage measured once for each test message block [counts]
18 | UP | Up time [hours] | UP | Up time [hours] | UP | Up time [hours] | UP | Up time [hours] | UP | Up time [hours] | UP | Up time [hours] | UP | Up time [hours] | UP | Up time [hours] | UP | Up time [hours] | UP | Up time [hours] | UP | Up time [hours] | UP | Up time [hours] | UP | Up time [hours] | UP | Up time [hours] | UP | Up time [hours] | UP | Up time [hours] | BAT | Quiescent battery voltage measured once for each test message block [counts] | TRUE | UP | Up time [hours] | UP | Up time [hours]
19 | DOWN | Down time [hours] | DOWN | Down time [hours] | DOWN | Down time [hours] | DOWN | Down time [hours] | DOWN | Down time [hours] | DOWN | Down time [hours] | DOWN | Down time [hours] | DOWN | Down time [hours] | DOWN | Down time [hours] | DOWN | Down time [hours] | DOWN | Down time [hours] | DOWN | Down time [hours] | DOWN | Down time [hours] | DOWN | Down time [hours] | DOWN | Down time [hours] | DOWN | Down time [hours] | UP | Up time [hours] | TRUE | DOWN | Down time [hours] | DOWN | Down time [hours]
20 | [32 empty] | DOWN | Down time [hours] | TRUE
21 | PRKP | Park pressure [centibars] | PRKP | Park pressure [centibars] | PRKP | Park pressure [centibars] | PRKP | Park pressure [centibars] | PRKP | Park pressure [centibars] | PRKP | Park pressure [centibars] | PRKP | Park pressure [centibars] | PRKP | Park pressure [centibars] | PRKP | Park pressure [centibars] | PRKP | Park pressure [centibars] | PRKP | Park pressure [centibars] | PRKP | Park pressure [centibars] | PRKP | Park pressure [centibars] | PRKP | Park pressure [centibars] | PRKP | Park pressure [centibars] | PRKP | Park pressure [centibars] |  |  | TRUE | PRKP | Park pressure [centibars] | PRKP | Park pressure [centibars]
22 | [32 empty] | PRKP | Park pressure [decibars] | TRUE
23 | PPP | Park piston position [counts] | PPP | Park piston position [counts] | PPP | Park piston position [counts] | PPP | Park piston position [counts] | PPP | Park piston position [counts] | PPP | Park piston position [counts] | PPP | Park piston position [counts] | PPP | Park piston position [counts] | PPP | Park piston position [counts] | PPP | Park piston position [counts] | PPP | Park piston position [counts] | PPP | Park piston position [counts] | PPP | Park piston position [counts] | PPP | Park piston position [counts] | PPP | Park piston position [counts] | PPP | Park piston position [counts] |  |  | TRUE | PPP | Park piston position [counts] | PPP | Park piston position [counts]
24 | NUDGE | Buoyancy nudge during ascent [counts] | NUDGE | Buoyancy nudge during ascent [counts] | NUDGE | Buoyancy nudge during ascent [counts] | NUDGE | Buoyancy nudge during ascent [counts] | NUDGE | Buoyancy nudge during ascent [counts] | NUDGE | Buoyancy nudge during ascent [counts] | NUDGE | Buoyancy nudge during ascent [counts] | NUDGE | Buoyancy nudge during ascent [counts] | NUDGE | Buoyancy nudge during ascent [counts] | NUDGE | Buoyancy nudge during ascent [counts] | NUDGE | Buoyancy nudge during ascent [counts] | NUDGE | Buoyancy nudge during ascent [counts] | NUDGE | Buoyancy nudge during ascent [counts] | NUDGE | Buoyancy nudge during ascent [counts] | NUDGE | Buoyancy nudge during ascent [counts] | NUDGE | Buoyancy nudge during ascent [counts] | PPP | Park piston position [counts] | TRUE | NUDGE | Buoyancy nudge during ascent [counts] | NUDGE | Buoyancy nudge during ascent [counts]
25 | OK | Internal vacuum threshold [counts] | OK | Internal vacuum threshold [counts] | OK | Internal vacuum threshold [counts] | OK | Internal vacuum threshold [counts] | OK | Internal vacuum threshold [counts] | OK | Internal vacuum threshold [counts] | OK | Internal vacuum threshold [counts] | OK | Internal vacuum threshold [counts] | OK | Internal vacuum threshold [counts] | OK | Internal vacuum threshold [counts] | OK | Internal vacuum threshold [counts] | OK | Internal vacuum threshold [counts] | OK | Internal vacuum threshold [counts] | OK | Internal vacuum threshold [counts] | OK | Internal vacuum threshold [counts] | OK | Internal vacuum threshold [counts] | NUDGE | Buoyancy nudge during ascent [counts] | TRUE | OK | Internal vacuum threshold [counts] | OK | Internal vacuum threshold [counts]
26 | ASCEND | Ascent time-out [hours] | ASCEND | Ascent time-out [hours] | ASCEND | Ascent time-out [hours] | ASCEND | Ascent time-out [hours] | ASCEND | Ascent time-out [hours] | ASCEND | Ascent time-out [hours] | ASCEND | Ascent time-out [hours] | ASCEND | Ascent time-out [hours] | ASCEND | Ascent time-out [hours] | ASCEND | Ascent time-out [hours] | ASCEND | Ascent time-out [hours] | ASCEND | Ascent time-out [hours] | ASCEND | Ascent time-out [hours] | ASCEND | Ascent time-out [hours] | ASCEND | Ascent time-out [hours] | ASCEND | Ascent time-out [hours] | OK | Internal vacuum threshold [counts] | TRUE | ASCEND | Ascent time-out [hours] | ASCEND | Ascent time-out [hours]
27 | TBP | Maximum air bladder pressure [counts] | TBP | Maximum air bladder pressure [counts] | TBP | Maximum air bladder pressure [counts] | TBP | Maximum air bladder pressure [counts] | TBP | Maximum air bladder pressure [counts] | TBP | Maximum air bladder pressure [counts] | TBP | Maximum air bladder pressure [counts] | TBP | Maximum air bladder pressure [counts] | TBP | Maximum air bladder pressure [counts] | TBP | Maximum air bladder pressure [counts] | TBP | Maximum air bladder pressure [counts] | TBP | Maximum air bladder pressure [counts] | TBP | Maximum air bladder pressure [counts] | TBP | Maximum air bladder pressure [counts] | TBP | Maximum air bladder pressure [counts] | TBP | Maximum air bladder pressure [counts] | ASCEND | Ascent time-out [hours] | TRUE | TBP | Maximum air bladder pressure [counts] | TBP | Maximum air bladder pressure [counts]
28 | TP | Profile pressure [centibar] | TP | Profile pressure [centibar] | TP | Profile pressure [centibar] | TP | Profile pressure [centibar] | TP | Profile pressure [centibar] | TP | Profile pressure [centibar] | TP | Profile pressure [centibar] | TP | Profile pressure [centibar] | TP | Profile pressure [centibar] | TP | Profile pressure [centibar] | TP | Profile pressure [centibar] | TP | Profile pressure [centibar] | TP | Profile pressure [centibar] | TP | Profile pressure [centibar] | TP | Profile pressure [centibar] | TP | Profile pressure [centibar] | TBP | Maximum air bladder pressure [counts] | TRUE | TP | Profile pressure [centibar] | TP | Profile pressure [centibar]
29 | [32 empty] | TP | Profile pressure [decibars] | TRUE
30 | TPP | Profile piston position [counts] | TPP | Profile piston position [counts] | TPP | Profile piston position [counts] | TPP | Profile piston position [counts] | TPP | Profile piston position [counts] | TPP | Profile piston position [counts] | TPP | Profile piston position [counts] | TPP | Profile piston position [counts] | TPP | Profile piston position [counts] | TPP | Profile piston position [counts] | TPP | Profile piston position [counts] | TPP | Profile piston position [counts] | TPP | Profile piston position [counts] | TPP | Profile piston position [counts] | TPP | Profile piston position [counts] | TPP | Profile piston position [counts] |  |  | TRUE | TPP | Profile piston position [counts] | TPP | Profile piston position [counts]
31 | N | Park and profile cycle length | N | Park and profile cycle length | N | Park and profile cycle length | N | Park and profile cycle length | N | Park and profile cycle length | N | Park and profile cycle length | N | Park and profile cycle length | N | Park and profile cycle length | N | Park and profile cycle length | N | Park and profile cycle length | N | Park and profile cycle length | N | Park and profile cycle length | N | Park and profile cycle length | N | Park and profile cycle length | N | Park and profile cycle length | N | Park and profile cycle length | TPP | Profile piston position [counts] | TRUE | N | Park and profile cycle length | N | Park and profile cycle length
32 | [34 empty] | TRUE
TRUE
| Test #2 |  | Test #2 |  | Test #2 |  | Test #2 |  | Test #2 |  | Test #2 |  | Test #2 |  | Test #2 |  | Test #2 |  | Test #2 |  | Test #2 |  | Test #2 |  | Test #2 |  | Test #2 |  | Test #2 |  | Test #2 |  | Test #2 |  | TRUE | Test #2 |  | Test #2
01 | CRC | Message CRC | CRC | Message CRC | CRC | Message CRC | CRC | Message CRC | CRC | Message CRC | CRC | Message CRC | CRC | Message CRC | CRC | Message CRC | CRC | Message CRC | CRC | Message CRC | CRC | Message CRC | CRC | Message CRC | CRC | Message CRC | CRC | Message CRC | CRC | Message CRC | CRC | Message CRC | CRC | Message CRC | TRUE | CRC | Message CRC | CRC | Message CRC
02 | MSG | Message ID 2 for Test Message 2 | MSG | Message ID 2 for Test Message 2 | MSG | Message ID 2 for Test Message 2 | MSG | Message ID 2 for Test Message 2 | MSG | Message ID 2 for Test Message 2 | MSG | Message ID 2 for Test Message 2 | MSG | Message ID 2 for Test Message 2 | MSG | Message ID 2 for Test Message 2 | MSG | Message ID 2 for Test Message 2 | MSG | Message ID 2 for Test Message 2 | MSG | Message ID 2 for Test Message 2 | MSG | Message ID 2 for Test Message 2 | MSG | Message ID 2 for Test Message 2 | MSG | Message ID 2 for Test Message 2 | MSG | Message ID 2 for Test Message 2 | MSG | Message ID 2 for Test Message 2 | MSG | Message ID 2 for Test Message 2 | TRUE | MSG | Message ID 2 for Test Message 2 | MSG | Message ID 2 for Test Message 2
03 | BLK | Message block ID Increments with each transmitted message block and wraps at 0xFF | BLK | Message block ID Increments with each transmitted message block and wraps at 0xFF | BLK | Message block ID Increments with each transmitted message block and wraps at 0xFF | BLK | Message block ID Increments with each transmitted message block and wraps at 0xFF | BLK | Message block ID Increments with each transmitted message block and wraps at 0xFF | BLK | Message block ID Increments with each transmitted message block and wraps at 0xFF | BLK | Message block ID Increments with each transmitted message block and wraps at 0xFF | BLK | Message block ID Increments with each transmitted message block and wraps at 0xFF | BLK | Message block ID Increments with each transmitted message block and wraps at 0xFF | BLK | Message block ID Increments with each transmitted message block and wraps at 0xFF | BLK | Message block ID Increments with each transmitted message block and wraps at 0xFF | BLK | Message block ID Increments with each transmitted message block and wraps at 0xFF | BLK | Message block ID Increments with each transmitted message block and wraps at 0xFF | BLK | Message block ID Increments with each transmitted message block and wraps at 0xFF | BLK | Message block ID Increments with each transmitted message block and wraps at 0xFF | BLK | Message block ID Increments with each transmitted message block and wraps at 0xFF | BLK | Message block ID Increments with each transmitted message block and wraps at 0xFF | TRUE | BLK | Message block ID Increments with each transmitted message block and wraps at 0xFF | BLK | Message block ID Increments with each transmitted message block and wraps at 0xFF
04 | MON | F/W Revision Month | MON | F/W Revision Month | MON | F/W Revision Month | MON | F/W Revision Month | MON | F/W Revision Month | MON | F/W Revision Month | MON | F/W Revision Month | MON | F/W Revision Month | MON | F/W Revision Month | MON | F/W Revision Month | MON | F/W Revision Month | MON | F/W Revision Month | MON | F/W Revision Month | MON | F/W Revision Month | MON | F/W Revision Month | MON | F/W Revision Month | MAJOR | The major firmware revision number | TRUE | MON | F/W Revision Month | MON | F/W Revision Month
05 | DAY | F/W Revision Day | DAY | F/W Revision Day | DAY | F/W Revision Day | DAY | F/W Revision Day | DAY | F/W Revision Day | DAY | F/W Revision Day | DAY | F/W Revision Day | DAY | F/W Revision Day | DAY | F/W Revision Day | DAY | F/W Revision Day | DAY | F/W Revision Day | DAY | F/W Revision Day | DAY | F/W Revision Day | DAY | F/W Revision Day | DAY | F/W Revision Day | DAY | F/W Revision Day | MINOR | The minor firmware revision number | TRUE | DAY | F/W Revision Day | DAY | F/W Revision Day
06 | YR | F/W Revision Year (2-digit) | YR | F/W Revision Year (2-digit) | YR | F/W Revision Year (2-digit) | YR | F/W Revision Year (2-digit) | YR | F/W Revision Year (2-digit) | YR | F/W Revision Year (2-digit) | YR | F/W Revision Year (2-digit) | YR | F/W Revision Year (2-digit) | YR | F/W Revision Year (2-digit) | YR | F/W Revision Year (2-digit) | YR | F/W Revision Year (2-digit) | YR | F/W Revision Year (2-digit) | YR | F/W Revision Year (2-digit) | YR | F/W Revision Year (2-digit) | YR | F/W Revision Year (2-digit) | YR | F/W Revision Year (2-digit) | PATCH | The patch firmware revision number | TRUE | YR | F/W Revision Year (2-digit) | YR | F/W Revision Year (2-digit)
07 | FEXT | Piston full extension [counts] | FEXT | Piston full extension [counts] | FEXT | Piston full extension [counts] | FEXT | Piston full extension [counts] | FEXT | Piston full extension [counts] | FEXT | Piston full extension [counts] | FEXT | Piston full extension [counts] | FEXT | Piston full extension [counts] | FEXT | Piston full extension [counts] | FEXT | Piston full extension [counts] | FEXT | Piston full extension [counts] | FEXT | Piston full extension [counts] | FEXT | Piston full extension [counts] | FEXT | Piston full extension [counts] | FEXT | Piston full extension [counts] | FEXT | Piston full extension [counts] | FEXT | Piston full extension [counts] | TRUE | FEXT | Piston full extension [counts] | FEXT | Piston full extension [counts]
08 | FRET | Piston full retraction [counts] | FRET | Piston full retraction [counts] | FRET | Piston full retraction [counts] | FRET | Piston full retraction [counts] | FRET | Piston full retraction [counts] | FRET | Piston full retraction [counts] | FRET | Piston full retraction [counts] | FRET | Piston full retraction [counts] | FRET | Piston full retraction [counts] | FRET | Piston full retraction [counts] | FRET | Piston full retraction [counts] | FRET | Piston full retraction [counts] | FRET | Piston full retraction [counts] | FRET | Piston full retraction [counts] | FRET | Piston full retraction [counts] | FRET | Piston full retraction [counts] | FRET | Piston full retraction [counts] | TRUE | FRET | Piston full retraction [counts] | FRET | Piston full retraction [counts]
09 | IBN | Initial buoyancy nudge (starts profile) [counts] | IBN | Initial buoyancy nudge (starts profile) [counts] | IBN | Initial buoyancy nudge (starts profile) [counts] | IBN | Initial buoyancy nudge (starts profile) [counts] | IBN | Initial buoyancy nudge (starts profile) [counts] | IBN | Initial buoyancy nudge (starts profile) [counts] | IBN | Initial buoyancy nudge (starts profile) [counts] | IBN | Initial buoyancy nudge (starts profile) [counts] | IBN | Initial buoyancy nudge (starts profile) [counts] | IBN | Initial buoyancy nudge (starts profile) [counts] | IBN | Initial buoyancy nudge (starts profile) [counts] | IBN | Initial buoyancy nudge (starts profile) [counts] | IBN | Initial buoyancy nudge (starts profile) [counts] | IBN | Initial buoyancy nudge (starts profile) [counts] | IBN | Initial buoyancy nudge (starts profile) [counts] | IBN | Initial buoyancy nudge (starts profile) [counts] | IBN | Initial buoyancy nudge (starts profile) [counts] | TRUE | IBN | Initial buoyancy nudge (starts profile) [counts] | IBN | Initial buoyancy nudge (starts profile) [counts]
10 | CHR | Compensator hyper-retraction [counts] | CHR | Compensator hyper-retraction [counts] | CHR | Compensator hyper-retraction [counts] | DPDP | Deep profile descent period [hours] | CHR | Compensator hyper-retraction [counts] | CHR | Compensator hyper-retraction [counts] | CHR | Compensator hyper-retraction [counts] | DPDP | Deep profile descent period [hours] | CHR | Compensator hyper-retraction [counts] | CHR | Compensator hyper-retraction [counts] | PACT | Pressure-activation piston position [counts] | PACT | Pressure-activation piston position [counts] | DPDP | Deep profile descent period [hours] | DPDP | Deep profile descent period [hours] | DPDP | Deep profile descent period [hours] | CHR | Compensator hyper-retraction [counts] | N | Park and profile cycle length | TRUE | CHR | Compensator hyper-retraction [counts] | CHR | Compensator hyper-retraction [counts]
11 | PACT | Pressure-activation piston position [counts] | DPDP | Deep profile descent period [hours] | DPDP | Deep profile descent period [hours] | PDP | Park descent period [hours] | PACT | Pressure-activation piston position [counts] | DPDP | Deep profile descent period [hours] | PACT | Pressure-activation piston position [counts] | PDP | Park descent period [hours] | PACT | Pressure-activation piston position [counts] | PACT | Pressure-activation piston position [counts] | DPDP | Deep profile descent period [hours] | DPDP | Deep profile descent period [hours] | PDP | Park descent period [hours] | PDP | Park descent period [hours] | PDP | Park descent period [hours] | PACT | Pressure-activation piston position [counts] | PACT | Pressure-activation piston position [counts] | TRUE | PACT | Pressure-activation piston position [counts] | DPDP | Deep profile descent period [hours]
12 | DPDP | Deep profile descent period [hours] | PDP | Park descent period [hours] | PDP | Park descent period [hours] | PRE | Mission prelude period [hours] | DPDP | Deep profile descent period [hours] | PDP | Park descent period [hours] | DPDP | Deep profile descent period [hours] | PRE | Mission prelude period [hours] | DPDP | Deep profile descent period [hours] | DPDP | Deep profile descent period [hours] | PDP | Park descent period [hours] | PDP | Park descent period [hours] | PRE | Mission prelude period [hours] | PRE | Mission prelude period [hours] | PRE | Mission prelude period [hours] | DPDP | Deep profile descent period [hours] | DPDP | Deep profile descent period [hours] | TRUE | DPDP | Deep profile descent period [hours] | PDP | Park descent period [hours]
13 | PDP | Park descent period [hours] | PRE | Mission prelude period [hours] | PRE | Mission prelude period [hours] | REP | ARGOS transmission repetition period [seconds] | PDP | Park descent period [hours] | PRE | Mission prelude period [hours] | PDP | Park descent period [hours] | REP | ARGOS transmission repetition period [seconds] | PDP | Park descent period [hours] | PDP | Park descent period [hours] | PRE | Mission prelude period [hours] | PRE | Mission prelude period [hours] | REP | ARGOS transmission repetition period [seconds] | REP | ARGOS transmission repetition period [seconds] | REP | ARGOS transmission repetition period [seconds] | PDP | Park descent period [hours] | PDP | Park descent period [hours] | TRUE | PDP | Park descent period [hours] | PRE | Mission prelude period [hours]
14 | PRE | Mission prelude period [hours] | REP | ARGOS transmission repetition period [seconds] | REP | ARGOS transmission repetition period [seconds] | SBESN | Seabird SBE41 serial number | PRE | Mission prelude period [hours] | REP | ARGOS transmission repetition period [seconds] | PRE | Mission prelude period [hours] | SBESN | Seabird SBE41 serial number | PRE | Mission prelude period [hours] | PRE | Mission prelude period [hours] | REP | ARGOS transmission repetition period [seconds] | REP | ARGOS transmission repetition period [seconds] | SBESN | Seabird SBE41 serial number | SBESN | Seabird SBE41 serial number | SBESN | Seabird SBE41 serial number | PRE | Mission prelude period [hours] | PRE | Mission prelude period [hours] | TRUE | PRE | Mission prelude period [hours] | REP | ARGOS transmission repetition period [seconds]
15 | REP | ARGOS transmission repetition period [seconds] | SBESN | Seabird SBE41 serial number | SBESN | Seabird SBE41 serial number |  |  | REP | ARGOS transmission repetition period [seconds] | SBESN | Seabird SBE41 serial number | REP | ARGOS transmission repetition period [seconds] |  |  | REP | ARGOS transmission repetition period [seconds] | REP | ARGOS transmission repetition period [seconds] | ARGOSID | Argos id. The most significant 20-bits form the root and the least significant 4-bits form the extension. If the argos is is a 20-bit id then the extension will be 0xf. | ARGOSID | Argos id. The most significant 20-bits form the root and the least significant 4-bits form the extension. If the argos is is a 20-bit id then the extension will be 0xf. | [6 empty] | REP | ARGOS transmission repetition period [seconds] | REP | ARGOS transmission repetition period [seconds] | TRUE | REP | ARGOS transmission repetition period [seconds] | SBESN | Seabird SBE41 serial number
16 | ARGOSID | Argos id. The most significant 20-bits form the root and the least significant 4-bits form the extension. If the argos is is a 20-bit id then the extension will be 0xf. |  |  |  |  | SBEFW | Seabird SBE41 F/W Revision | SBESN | Seabird SBE41 serial number |  |  | ARGOSID | Argos id. The most significant 20-bits form the root and the least significant 4-bits form the extension. If the argos is is a 20-bit id then the extension will be 0xf. | SBEFW | Seabird SBE41 F/W Revision | ARGOSID | Argos id. The most significant 20-bits form the root and the least significant 4-bits form the extension. If the argos is is a 20-bit id then the extension will be 0xf. | ARGOSID | Argos id. The most significant 20-bits form the root and the least significant 4-bits form the extension. If the argos is is a 20-bit id then the extension will be 0xf. |  |  |  |  | SBEFW | Seabird SBE41 F/W Revision | SBEFW | Seabird SBE41 F/W Revision | SBEFW | Seabird SBE41 F/W Revision | SBESN | Seabird SBE41 serial number | ARGOSID | The Argos hex Id. | TRUE | SBESN | Seabird SBE41 serial number
17 |  |  | SBEFW | Seabird SBE41 F/W Revision | SBEFW | Seabird SBE41 F/W Revision |  |  |  |  | SBEFW | Seabird SBE41 F/W Revision | [22 empty] | TRUE |  |  | SBEFW | Seabird SBE41 F/W Revision
18 | [6 empty] | ICEM | Bit-mask for when ice-detection is active | SBEFW | Seabird SBE41 F/W Revision |  |  |  |  | OPTSN | Optode serial number |  |  |  |  | ARGOSFREQ | Argos frequency. This is expressed as the number of kilohertz away from the center frequency of 01.650MHz. | ARGOSFREQ | Argos frequency. This is expressed as the number of kilohertz away from the center frequency of 01.650MHz. | IDOSN | Serial number for the Sbe43i oxygen sensor | OPTSN | Optode serial number | IDOSN | Serial number for the Sbe43i oxygen sensor | SBEFW | Seabird SBE41 F/W Revision |  |  | TRUE | SBEFW | Seabird SBE41 F/W Revision
19 | SBESN | Seabird SBE41 serial number | EPOCH | Current UNIT epoch (GMT) of Apf9a RTC (little endian order) | EPOCH | Current UNIT epoch (GMT) of Apf9a RTC (little endian order) |  |  |  |  | OPTSN | Optode serial number | ARGOSFREQ | Argos frequency. This is expressed as the number of kilohertz away from the center frequency of 01.650MHz. |  |  | ARGOSFREQ | Argos frequency. This is expressed as the number of kilohertz away from the center frequency of 01.650MHz. | ARGOSFREQ | Argos frequency. This is expressed as the number of kilohertz away from the center frequency of 01.650MHz. | SBESN | Seabird SBE41 serial number | SBESN | Seabird SBE41 serial number | [10 empty] | TRUE |  |  | EPOCH | Current UNIT epoch (GMT) of Apf9a RTC (little endian order)
20 | [6 empty] | IMLT | Critical temperature for under-ice mixed layer | EPOCH | Current UNIT epoch (GMT) of Apf9a RTC (little endian order) |  |  | SBESN | Seabird SBE41 serial number | EPOCH | Current UNIT epoch (GMT) of Apf9a RTC (little endian order) | SBESN | Seabird SBE41 serial number | SBESN | Seabird SBE41 serial number |  |  |  |  | EPOCH | Current UNIT epoch (GMT) of Apf9a RTC (little endian order) | EPOCH | Current UNIT epoch (GMT) of Apf9a RTC (little endian order) | EPOCH | Current UNIT epoch (GMT) of Apf9a RTC (little endian order) | OPTSN | Optode serial number | ARGOSFREQ | Argos frequency. This is expressed as the number of kilohertz away from the center frequency of 401.650MHz. | TRUE | EPOCH | Current UNIT epoch (GMT) of Apf9a RTC (little endian order)
21 | SBEFW | Seabird SBE41 F/W Revision | [8 empty] | EPOCH | Current UNIT epoch (GMT) of Apf9a RTC (little endian order) | [8 empty] | SBEFW | Seabird SBE41 F/W Revision | SBEFW | Seabird SBE41 F/W Revision | [8 empty] | SBESN | Seabird SBE41 serial number | TRUE
22 | [6 empty] | EPOCH | Current UNIT epoch (GMT) of Apf9a RTC (little endian order) |  |  |  |  | SBEFW | Seabird SBE41 F/W Revision |  |  | SBEFW | Seabird SBE41 F/W Revision | SBEFW | Seabird SBE41 F/W Revision | [10 empty] | EPOCH | Current UNIT epoch (GMT) of Apf9a RTC (little endian order) |  |  | TRUE
23 | EPOCH | Current UNIT epoch (GMT) of Apf9a RTC (little endian order) | TOD | Minutes past midnight when down-time will expire. If ToD feature disabled, bytes = 0xfffe. | TOD | Minutes past midnight when down-time will expire. If ToD feature disabled, bytes = 0xfffe. | [14 empty] | EPOCH | Current UNIT epoch (GMT) of Apf9a RTC (little endian order) | EPOCH | Current UNIT epoch (GMT) of Apf9a RTC (little endian order) | [8 empty] | SBEFW | Seabird SBE41 F/W Revision | TRUE |  |  | TOD | Minutes past midnight when down-time will expire. If ToD feature disabled, bytes = 0xfffe.
24 | [8 empty] | TOD | Minutes past midnight when down-time will expire. If ToD feature disabled, bytes = 0xfffe. |  |  | EPOCH | Current UNIT epoch (GMT) of Apf9a RTC (little endian order) | TOD | Minutes past midnight when down-time will expire. If ToD feature disabled, bytes = 0xfffe. | OPTSN | Optode serial number | EPOCH | Current UNIT epoch (GMT) of Apf9a RTC (little endian order) |  |  |  |  | TOD | Minutes past midnight when down-time will expire. If ToD feature disabled, bytes = 0xfffe. | TOD | Minutes past midnight when down-time will expire. If ToD feature disabled, bytes = 0xfffe. | TOD | Minutes past midnight when down-time will expire. If ToD feature disabled, bytes = 0xfffe. |  |  |  |  | TRUE | TOD | Minutes past midnight when down-time will expire. If ToD feature disabled, bytes = 0xfffe.
25 |  |  | DEBUG | Debugging Verbosity for generating engineering log entries | DEBUG | Debugging Verbosity for generating engineering log entries |  |  |  |  | TOD | Minutes past midnight when down-time will expire. If ToD feature disabled, bytes = 0xfffe. | [20 empty] | EPOCH | Current UNIT epoch (GMT) of Apf9a RTC (little endian order) | TRUE |  |  | DEBUG | Debugging Verbosity for generating engineering log entries
26 | [6 empty] | TOD | Minutes past midnight when down-time will expire. If ToD feature disabled, bytes = 0xfffe. | DEBUG | Debugging Verbosity for generating engineering log entries |  |  |  |  | DEBUG | Debugging Verbosity for generating engineering log entries | EPOCH | Current UNIT epoch (GMT) of Apf9a RTC (little endian order) | [6 empty] | DEBUG | Debugging Verbosity for generating engineering log entries | DEBUG | Debugging Verbosity for generating engineering log entries | DEBUG | Debugging Verbosity for generating engineering log entries | TOD | Minutes past midnight when down-time will expire. If ToD feature disabled, bytes = 0xfffe. |  |  | TRUE | DEBUG | Debugging Verbosity for generating engineering log entries
27 | TOD | Minutes past midnight when down-time will expire. If ToD feature disabled, bytes = 0xfffe. |  | Not used [0xFF] |  | Not used [0xFF] |  |  |  |  | DEBUG | Debugging Verbosity for generating engineering log entries | [8 empty] | TOD | Minutes past midnight when down-time will expire. If ToD feature disabled, bytes = 0xfffe. | TOD | Minutes past midnight when down-time will expire. If ToD feature disabled, bytes = 0xfffe. | [10 empty] | TRUE |  |  |  | Not used [0xFF]
28 |  |  |  | Not used [0xFF] |  | Not used [0xFF] | DEBUG | Debugging Verbosity for generating engineering log entries |  | Not used [0xFF] |  |  | TOD | Minutes past midnight when down-time will expire. If ToD feature disabled, bytes = 0xfffe. |  | Not used [0xFF] |  |  | TOD | Minutes past midnight when down-time will expire. If ToD feature disabled, bytes = 0xfffe. | [5 empty] | Not used [0xFF] |  | Not used [0xFF] |  | Not used [0xFF] | DEBUG | Debugging Verbosity for generating engineering log entries |  |  | TRUE |  | Not used [0xFF] |  | Not used [0xFF]
29 | DEBUG | Debugging Verbosity for generating engineering log entries |  | Not used [0xFF] |  | Not used [0xFF] |  |  |  | Not used [0xFF] |  | Not used [0xFF] |  |  |  | Not used [0xFF] |  |  |  |  | DEBUG | Debugging Verbosity for generating engineering log entries | DEBUG | Debugging Verbosity for generating engineering log entries |  | Not used [0xFF] |  | Not used [0xFF] |  | Not used [0xFF] |  |  | DEBUG | Debugging Verbosity for generating engineering log entries | TRUE |  | Not used [0xFF] |  | Not used [0xFF]
30 |  |  |  | Not used [0xFF] |  | Not used [0xFF] |  | Not used [0xFF] |  | Not used [0xFF] |  | Not used [0xFF] | DEBUG | Debugging Verbosity for generating engineering log entries |  | Not used [0xFF] | TOD | Minutes past midnight when down-time will expire. If ToD feature disabled, bytes = 0xfffe. | DEBUG | Debugging Verbosity for generating engineering log entries | [5 empty] | Not used [0xFF] |  | Not used [0xFF] |  | Not used [0xFF] |  | Not used [0xFF] |  |  | TRUE |  | Not used [0xFF] |  | Not used [0xFF]
31 |  | Not used [0xFF] |  | Not used [0xFF] |  | Not used [0xFF] |  | Not used [0xFF] |  | Not used [0xFF] |  | Not used [0xFF] |  |  |  | Not used [0xFF] | [5 empty] | Not used [0xFF] |  | Not used [0xFF] |  | Not used [0xFF] |  | Not used [0xFF] |  | Not used [0xFF] |  | Not used [0xFF] | VAC | Vacuum measured during self tests [counts] | TRUE |  | Not used [0xFF] |  | Not used [0xFF]
32 | [34 empty] | TRUE
TRUE
[17 empty] | Test #3 |  | Test #3 |  | Test #3 |  | Test #3 | [11 empty] | TRUE
01 | [16 empty] | CRC | Message CRC | CRC | Message CRC | CRC | Message CRC | CRC | Message CRC | [10 empty] | TRUE
02 | [16 empty] | MSG | Message ID 2 for Test Message 2 | MSG | Message ID 2 for Test Message 2 | MSG | Message ID 2 for Test Message 2 | MSG | Message ID 2 for Test Message 2 | [10 empty] | TRUE
03 | [16 empty] | BLK | Message block ID Increments with each transmitted message block and wraps at 0xFF | BLK | Message block ID Increments with each transmitted message block and wraps at 0xFF | BLK | Message block ID Increments with each transmitted message block and wraps at 0xFF | BLK | Message block ID Increments with each transmitted message block and wraps at 0xFF | [10 empty] | TRUE
04 | [16 empty] | MON | F/W Revision Month | MON | F/W Revision Month | MON | F/W Revision Month | MON | F/W Revision Month | [10 empty] | TRUE
05 | [16 empty] | DAY | F/W Revision Day | DAY | F/W Revision Day | DAY | F/W Revision Day | DAY | F/W Revision Day | [10 empty] | TRUE
06 | [16 empty] | YR | F/W Revision Year (2-digit) | YR | F/W Revision Year (2-digit) | YR | F/W Revision Year (2-digit) | YR | F/W Revision Year (2-digit) | [10 empty] | TRUE
07 | [16 empty] | DEBUG | Debugging Verbosity for generating engineering log entries | VAC | Vacuum measured during self tests [counts] | ICEM | Bit-mask for when ice-detection is active | VAC | Vacuum measured during self tests [counts] | [10 empty] | TRUE
08 | [19 empty] | Not used [0xFF] |  |  | ICEM | Bit-mask for when ice-detection is active | [10 empty] | TRUE
09 | [17 empty] | Not used [0xFF] |  | Not used [0xFF] | IMLT | Critical temperature for under-ice mixed layer | [12 empty] | TRUE
10 | [17 empty] | Not used [0xFF] |  | Not used [0xFF] |  |  | IMLT | Critical temperature for under-ice mixed layer | [10 empty] | TRUE
11 | [17 empty] | Not used [0xFF] |  | Not used [0xFF] | IDP | Ice detection (max) pressure that defines the mixed-layer. | [12 empty] | TRUE
12 | [17 empty] | Not used [0xFF] |  | Not used [0xFF] |  |  | IDP | Ice detection (max) pressure that defines the mixed-layer. | [10 empty] | TRUE
13 | [17 empty] | Not used [0xFF] |  | Not used [0xFF] | IEP | Ice detection (min) pressure that defines the mixed-layer. | [12 empty] | TRUE
14 | [17 empty] | Not used [0xFF] |  | Not used [0xFF] |  |  | IEP | Ice detection (min) pressure that defines the mixed-layer. | [10 empty] | TRUE
15 | [17 empty] | Not used [0xFF] |  | Not used [0xFF] |  | Not used [0xFF] | [12 empty] | TRUE
16 | [17 empty] | Not used [0xFF] |  | Not used [0xFF] |  | Not used [0xFF] |  | Not used [0xFF] | [10 empty] | TRUE
17 | [17 empty] | Not used [0xFF] |  | Not used [0xFF] |  | Not used [0xFF] |  | Not used [0xFF] | [10 empty] | TRUE
18 | [17 empty] | Not used [0xFF] |  | Not used [0xFF] |  | Not used [0xFF] |  | Not used [0xFF] | [10 empty] | TRUE
19 | [17 empty] | Not used [0xFF] |  | Not used [0xFF] |  | Not used [0xFF] |  | Not used [0xFF] | [10 empty] | TRUE
20 | [17 empty] | Not used [0xFF] |  | Not used [0xFF] |  | Not used [0xFF] |  | Not used [0xFF] | [10 empty] | TRUE
21 | [17 empty] | Not used [0xFF] |  | Not used [0xFF] |  | Not used [0xFF] |  | Not used [0xFF] | [10 empty] | TRUE
22 | [17 empty] | Not used [0xFF] |  | Not used [0xFF] |  | Not used [0xFF] |  | Not used [0xFF] | [10 empty] | TRUE
23 | [17 empty] | Not used [0xFF] |  | Not used [0xFF] |  | Not used [0xFF] |  | Not used [0xFF] | [10 empty] | TRUE
24 | [17 empty] | Not used [0xFF] |  | Not used [0xFF] |  | Not used [0xFF] |  | Not used [0xFF] | [10 empty] | TRUE
25 | [17 empty] | Not used [0xFF] |  | Not used [0xFF] |  | Not used [0xFF] |  | Not used [0xFF] | [10 empty] | TRUE
26 | [17 empty] | Not used [0xFF] |  | Not used [0xFF] |  | Not used [0xFF] |  | Not used [0xFF] | [10 empty] | TRUE
27 | [17 empty] | Not used [0xFF] |  | Not used [0xFF] |  | Not used [0xFF] |  | Not used [0xFF] | [10 empty] | TRUE
28 | [17 empty] | Not used [0xFF] |  | Not used [0xFF] |  | Not used [0xFF] |  | Not used [0xFF] | [10 empty] | TRUE
29 | [17 empty] | Not used [0xFF] |  | Not used [0xFF] |  | Not used [0xFF] |  | Not used [0xFF] | [10 empty] | TRUE
30 | [17 empty] | Not used [0xFF] |  | Not used [0xFF] |  | Not used [0xFF] |  | Not used [0xFF] | [10 empty] | TRUE
31 | [17 empty] | Not used [0xFF] |  | Not used [0xFF] |  | Not used [0xFF] |  | Not used [0xFF] | [10 empty] | TRUE
32 | [34 empty] | TRUE
TRUE
| depth table #88 (80 levels) |  | depth table #34 (62 levels) |  | depth table #26 (72 levels) & #72 (69 levels) |  | depth table #26 (72 levels) |  | depth table #86 (75 levels) |  | depth table #72 (69 levels) |  | depth table #26 (72 levels) |  | depth table #80 (75 levels) |  | depth table #88 (80 levels) |  | depth table #88 (80 levels) |  | depth table #26 (71 levels) |  | depth table #26 (72 levels) |  | depth table #26 (72 levels) |  | depth table #73 (60 levels) |  | depth table #26 (72 levels) |  | depth table #86 (75 levels) |  | - |  | TRUE | depth table #26 (72 levels) |  | depth table #26 (72 levels)
TRUE
| Data #1 |  | Data #1 |  | Data #1 |  | Data #1 |  | Data #1 |  | Data #1 |  | Data #1 |  | Data #1 |  | Data #1 |  | Data #1 |  | Data #1 |  | Data #1 |  | Data #1 |  | Data #1 |  | Data #1 |  | Data #1 |  | Data #1 |  | TRUE | Data #1 |  | Data #1
01 | CRC | Message CRC | CRC | Message CRC | CRC | Message CRC | CRC | Message CRC | CRC | Message CRC | CRC | Message CRC | CRC | Message CRC | CRC | Message CRC | CRC | Message CRC | CRC | Message CRC | CRC | Message CRC | CRC | Message CRC | CRC | Message CRC | CRC | Message CRC | CRC | Message CRC | CRC | Message CRC | CRC | Message CRC | TRUE | CRC | Message CRC | CRC | Message CRC
02 | MSG | Message ID Each data message block is comprised of multiple messages, this will be a 1 for Data Message 1 | MSG | Message ID Each data message block is comprised of multiple messages, this will be a 1 for Data Message 1 | MSG | Message ID Each data message block is comprised of multiple messages, this will be a 1 for Data Message 1 | MSG | Message ID Each data message block is comprised of multiple messages, this will be a 1 for Data Message 1 | MSG | Message ID Each data message block is comprised of multiple messages, this will be a 1 for Data Message 1 | MSG | Message ID Each data message block is comprised of multiple messages, this will be a 1 for Data Message 1 | MSG | Message ID Each data message block is comprised of multiple messages, this will be a 1 for Data Message 1 | MSG | Message ID Each data message block is comprised of multiple messages, this will be a 1 for Data Message 1 | MSG | Message ID Each data message block is comprised of multiple messages, this will be a 1 for Data Message 1 | MSG | Message ID Each data message block is comprised of multiple messages, this will be a 1 for Data Message 1 | MSG | Message ID Each data message block is comprised of multiple messages, this will be a 1 for Data Message 1 | MSG | Message ID Each data message block is comprised of multiple messages, this will be a 1 for Data Message 1 | MSG | Message ID Each data message block is comprised of multiple messages, this will be a 1 for Data Message 1 | MSG | Message ID Each data message block is comprised of multiple messages, this will be a 1 for Data Message 1 | MSG | Message ID Each data message block is comprised of multiple messages, this will be a 1 for Data Message 1 | MSG | Message ID Each data message block is comprised of multiple messages, this will be a 1 for Data Message 1 | MSG | Message ID Each data message block is comprised of multiple messages, this will be a 10 for Data Message #1 | TRUE | MSG | Message ID Each data message block is comprised of multiple messages, this will be a 1 for Data Message 1 | MSG | Message ID Each data message block is comprised of multiple messages, this will be a 1 for Data Message 1
03 | BLK | Message block ID Increments with each transmitted message block and wraps at 0xFF | BLK | Message block ID Increments with each transmitted message block and wraps at 0xFF | BLK | Message block ID Increments with each transmitted message block and wraps at 0xFF | BLK | Message block ID Increments with each transmitted message block and wraps at 0xFF | BLK | Message block ID Increments with each transmitted message block and wraps at 0xFF | BLK | Message block ID Increments with each transmitted message block and wraps at 0xFF | BLK | Message block ID Increments with each transmitted message block and wraps at 0xFF | BLK | Message block ID Increments with each transmitted message block and wraps at 0xFF | BLK | Message block ID Increments with each transmitted message block and wraps at 0xFF | BLK | Message block ID Increments with each transmitted message block and wraps at 0xFF | BLK | Message block ID Increments with each transmitted message block and wraps at 0xFF | BLK | Message block ID Increments with each transmitted message block and wraps at 0xFF | BLK | Message block ID Increments with each transmitted message block and wraps at 0xFF | BLK | Message block ID Increments with each transmitted message block and wraps at 0xFF | BLK | Message block ID Increments with each transmitted message block and wraps at 0xFF | BLK | Message block ID Increments with each transmitted message block and wraps at 0xFF | BLK | Message block ID Increments with each transmitted message block and wraps at 0xFF | TRUE | BLK | Message block ID Increments with each transmitted message block and wraps at 0xFF | BLK | Message block ID Increments with each transmitted message block and wraps at 0xFF
04 | FLT | Float ID (apf9a controller serial number) | FLT | Float ID (apf9a controller serial number) | FLT | Float ID (apf9a controller serial number) | FLT | Float ID (apf9a controller serial number) | FLT | Float ID (apf9a controller serial number) | FLT | Float ID (apf9a controller serial number) | FLT | Float ID (apf9a controller serial number) | FLT | Float ID (apf9a controller serial number) | FLT | Float ID (apf9a controller serial number) | FLT | Float ID (apf9a controller serial number) | FLT | Float ID (apf9a controller serial number) | FLT | Float ID (apf9a controller serial number) | FLT | Float ID (apf9a controller serial number) | FLT | Float ID (apf9a controller serial number) | FLT | Float ID (apf9a controller serial number) | FLT | Float ID (apf9a controller serial number) | FLT | Float ID | TRUE | FLT | Float ID (apf9a controller serial number) | FLT | Float ID (apf9a controller serial number)
05 | [34 empty] | TRUE
06 | PRF | Profile number (wraps to 0 from 255) | PRF | Profile number (wraps to 0 from 255) | PRF | Profile number (wraps to 0 from 255) | PRF | Profile number (wraps to 0 from 255) | PRF | Profile number (wraps to 0 from 255) | PRF | Profile number (wraps to 0 from 255) | PRF | Profile number (wraps to 0 from 255) | PRF | Profile number (wraps to 0 from 255) | PRF | Profile number (wraps to 0 from 255) | PRF | Profile number (wraps to 0 from 255) | PRF | Profile number (wraps to 0 from 255) | PRF | Profile number (wraps to 0 from 255) | PRF | Profile number (wraps to 0 from 255) | PRF | Profile number (wraps to 0 from 255) | PRF | Profile number (wraps to 0 from 255) | PRF | Profile number (wraps to 0 from 255) |  |  | TRUE | PRF | Profile number (wraps to 0 from 255) | PRF | Profile number (wraps to 0 from 255)
07 | LEN | Number of TSP samples in this message block | LEN | Number of TSP samples in this message block | LEN | Number of TSP samples in this message block | LEN | Number of TSP samples in this message block | LEN | Number of TSP samples in this message block | LEN | Number of TSP samples in this message block | LEN | Number of TSP samples in this message block | LEN | Number of TSP samples in this message block | LEN | Number of TSP samples in this message block | LEN | Number of TSP samples in this message block | LEN | Number of TSP samples in this message block | LEN | Number of TSP samples in this message block | LEN | Number of TSP samples in this message block | LEN | Number of TSP samples in this message block | LEN | Number of TSP samples in this message block | LEN | Number of TSP samples in this message block | PRF | Profile number (wraps to 0 from 255) | TRUE | LEN | Number of TSP samples in this message block | LEN | Number of TSP samples in this message block
08 | STATUS | Same as the Test Message 1 Status word | STATUS | Same as the Test Message 1 Status word | STATUS | Same as the Test Message 1 Status word | STATUS | Same as the Test Message 1 Status word | STATUS | Same as the Test Message 1 Status word | STATUS | Same as the Test Message 1 Status word | STATUS | Same as the Test Message 1 Status word | STATUS | Same as the Test Message 1 Status word | STATUS | Same as the Test Message 1 Status word | STATUS | Same as the Test Message 1 Status word | STATUS | Same as the Test Message 1 Status word | STATUS | Same as the Test Message 1 Status word | STATUS | Same as the Test Message 1 Status word | STATUS | Same as the Test Message 1 Status word | STATUS | Same as the Test Message 1 Status word | STATUS | Same as the Test Message 1 Status word | LEN | Number of TSP samples in this message block | TRUE | STATUS | Same as the Test Message 1 Status word | STATUS | Same as the Test Message 1 Status word
09 | [32 empty] | STATUS | Float status word 16 bits | TRUE
10 | SP | Surface pressure at end of Up Time [centibars] | SP | Surface pressure at end of Up Time [centibars] | SP | Surface pressure at end of Up Time [centibars] | SP | Surface pressure at end of Up Time [centibars] | SP | Surface pressure at end of Up Time [centibars] | SP | Surface pressure at end of Up Time [centibars] | SP | Surface pressure at end of Up Time [centibars] | SP | Surface pressure at end of Up Time [centibars] | SP | Surface pressure at end of Up Time [centibars] | TELONICS | This byte records the state of 8 status bits for the Telonics PTT | SP | Surface pressure at end of Up Time [centibars] | TELONICS | This byte records the state of 8 status bits for the Telonics PTT | SP | Surface pressure at end of Up Time [centibars] | SP | Surface pressure at end of Up Time [centibars] | SP | Surface pressure at end of Up Time [centibars] | SP | Surface pressure at end of Up Time [centibars] |  |  | TRUE | SP | Surface pressure at end of Up Time [centibars] | SP | Surface pressure at end of Up Time [centibars]
11 | [18 empty] | SP | Surface pressure at end of Up Time [centibars] |  |  | SP | Surface pressure at end of Up Time [centibars] | [8 empty] | TELONICS | This byte records the state of 8 status bits for the Telonics PTT | TRUE
12 | CP | The current pressure [centibars] As recorded during the creation of each argos message block. Each distinct copy of argos message #1 contains a new pressure measurement. | VAC | Internal vacuum at end of Park phase [counts] | VAC | Internal vacuum at end of Park phase [counts] | VAC | Internal vacuum at end of Park phase [counts] | CP | The current pressure [centibars] As recorded during the creation of each argos message block. Each distinct copy of argos message #1 contains a new pressure measurement. | VAC | Internal vacuum at end of Park phase [counts] | CP | The current pressure [centibars] As recorded during the creation of each argos message block. Each distinct copy of argos message #1 contains a new pressure measurement. | VAC | Internal vacuum at end of Park phase [counts] | CP | The current pressure [centibars] As recorded during the creation of each argos message block. Each distinct copy of argos message #1 contains a new pressure measurement. |  |  | CP | The current pressure [centibars] As recorded during the creation of each argos message block. Each distinct copy of argos message #1 contains a new pressure measurement. |  |  | VAC | Internal vacuum at end of Park phase [counts] | VAC | Internal vacuum at end of Park phase [counts] | VAC | Internal vacuum at end of Park phase [counts] | CP | The current pressure [centibars] As recorded during the creation of each argos message block. Each distinct copy of argos message #1 contains a new pressure measurement. | CP | The current pressure [centibars] As recorded during the creation of each argos message block. Each distinct copy of argos message #1 contains a new pressure measurement. | TRUE | CP | The current pressure [centibars] As recorded during the creation of each argos message block. Each distinct copy of argos message #1 contains a new pressure measurement. | VAC | Internal vacuum at end of Park phase [counts]
13 | SPP | Piston position when surface detected [counts] | ABP | The air bladder pressure after each argos transmission [counts] | ABP | The air bladder pressure after each argos transmission [counts] | ABP | The air bladder pressure after each argos transmission [counts] | SPP | Piston position when surface detected [counts] | ABP | The air bladder pressure after each argos transmission [counts] | SPP | Piston position when surface detected [counts] | ABP | The air bladder pressure after each argos transmission [counts] | SPP | Piston position when surface detected [counts] | CP | The current pressure [centibars] As recorded during the creation of each argos message block. Each distinct copy of argos message #1 contains a new pressure measurement. | SPP | Piston position when surface detected [counts] | CP | The current pressure [centibars] As recorded during the creation of each argos message block. Each distinct copy of argos message #1 contains a new pressure measurement. | ABP | The air bladder pressure after each argos transmission [counts] | ABP | The air bladder pressure after each argos transmission [counts] | ABP | The air bladder pressure after each argos transmission [counts] | SPP | Piston position when surface detected [counts] | SP | Surface pressure at end of Up Time [centibars] | TRUE |  |  | ABP | The air bladder pressure after each argos transmission [counts]
14 | PPP2 | Piston position at end of Park phase [counts] | SPP | Piston position when surface detected [counts] | SPP | Piston position when surface detected [counts] | SPP | Piston position when surface detected [counts] | PPP2 | Piston position at end of Park phase [counts] | SPP | Piston position when surface detected [counts] | PPP2 | Piston position at end of Park phase [counts] | SPP | Piston position when surface detected [counts] | PPP2 | Piston position at end of Park phase [counts] | SPP | Piston position when surface detected [counts] | PPP2 | Piston position at end of Park phase [counts] | SPP | Piston position when surface detected [counts] | SPP | Piston position when surface detected [counts] | SPP | Piston position when surface detected [counts] | SPP | Piston position when surface detected [counts] | PPP2 | Piston position at end of Park phase [counts] |  |  | TRUE | SPP | Piston position when surface detected [counts] | SPP | Piston position when surface detected [counts]
15 | PPP | Piston position at end of last Deep descent phase [counts] | PPP2 | Piston position at end of Park phase [counts] | PPP2 | Piston position at end of Park phase [counts] | PPP2 | Piston position at end of Park phase [counts] | PPP | Piston position at end of last Deep descent phase [counts] | PPP2 | Piston position at end of Park phase [counts] | PPP | Piston position at end of last Deep descent phase [counts] | PPP2 | Piston position at end of Park phase [counts] | PPP | Piston position at end of last Deep descent phase [counts] | PPP2 | Piston position at end of Park phase [counts] | PPP | Piston position at end of last Deep descent phase [counts] | PPP2 | Piston position at end of Park phase [counts] | PPP2 | Piston position at end of Park phase [counts] | PPP2 | Piston position at end of Park phase [counts] | PPP2 | Piston position at end of Park phase [counts] | PPP | Piston position at end of last Deep descent phase [counts] | SPP | Piston position when surface detected [counts] | TRUE | PPP2 | Piston position at end of Park phase [counts] | PPP2 | Piston position at end of Park phase [counts]
16 | SBE41 | SBE41 status word 16 bits | PPP | Piston position at end of last Deep descent phase [counts] | PPP | Piston position at end of last Deep descent phase [counts] | PPP | Piston position at end of last Deep descent phase [counts] | SBE41 | SBE41 status word 16 bits | PPP | Piston position at end of last Deep descent phase [counts] | SBE41 | SBE41 status word 16 bits | PPP | Piston position at end of last Deep descent phase [counts] | SBE41 | This long-word records the state of 32 status bits specifically related to the SBE41. Individual bits can be accessed with an appropriate bit-mask. 16 bits | PPP | Piston position at end of last Deep descent phase [counts] | SBE41 | This long-word records the state of 32 status bits specifically related to the SBE41. Individual bits can be accessed with an appropriate bit-mask. 16 bits | PPP | Piston position at end of last Deep descent phase [counts] | PPP | Piston position at end of last Deep descent phase [counts] | PPP | Piston position at end of last Deep descent phase [counts] | PPP | Piston position at end of last Deep descent phase [counts] | SBE41 | SBE41 status word 16 bits | PPP2 | Piston position at end of Park phase [counts] | TRUE | PPP | Piston position at end of last Deep descent phase [counts] | PPP | Piston position at end of last Deep descent phase [counts]
17 |  |  | SBE41 | SBE41 status word 16 bits | SBE41 | SBE41 status word 16 bits | SBE41 | SBE41 status word 16 bits |  |  | SBE41 | SBE41 status word 16 bits |  |  | SBE41 | SBE41 status word 16 bits |  |  | SBE41 | This long-word records the state of 32 status bits specifically related to the SBE41. Individual bits can be accessed with an appropriate bit-mask. 16 bits |  |  | SBE41 | SBE41 status word 16 bits | SBE41 | SBE41 status word 16 bits | SBE41 | SBE41 status word 16 bits | SBE41 | SBE41 status word 16 bits |  |  | PPP | Piston position at end of last Deep descent phase [counts] | TRUE | SBE41 | SBE41 status word 16 bits | SBE41 | SBE41 status word 16 bits
18 | PMT | Cumulative piston on time during ascent [seconds] | [6 empty] | PMT | Cumulative piston on time during ascent [seconds] |  |  | VQ | Battery voltage at end of Park phase [counts] | [16 empty] | OPTODE | This byte records the state of the 8 status bits specifically related to the optode. Individual bits can be accessed with an appropriate bit-mask. | CTD | The CTD Status 32 bits | TRUE
19 |  |  | PMT | Cumulative piston on time during ascent [seconds] | PMT | Cumulative piston on time during ascent [seconds] | PMT | Cumulative piston on time during ascent [seconds] |  |  | PMT | Cumulative piston on time during ascent [seconds] | IQ | Battery current at end of Park phase [counts] | PMT | Cumulative piston on time during ascent [seconds] | [6 empty] | VQ | Battery voltage at end of Park phase [counts] | PMT | Cumulative piston on time during ascent [seconds] | PMT | Cumulative piston on time during ascent [seconds] | PMT | Cumulative piston on time during ascent [seconds] | PMT | Cumulative piston on time during ascent [seconds] |  |  | TRUE | PMT | Cumulative piston on time during ascent [seconds] | PMT | Cumulative piston on time during ascent [seconds]
20 | VQ | Battery voltage at end of Park phase [counts] | [6 empty] | VQ | Battery voltage at end of Park phase [counts] |  |  | VSBE | Battery voltage while SBE41 sampling at end of Park phase [counts] |  |  | OPTODE | This byte records the state of the 8 status bits specifically related to the optode. Individual bits can be accessed with an appropriate bit-mask. |  |  | VQ | Battery voltage at end of Park phase [counts] | IQ | Battery current at end of Park phase [counts] | [10 empty] | TRUE
21 | IQ | Battery current at end of Park phase [counts] | VQ | Battery voltage at end of Park phase [counts] | VQ | Battery voltage at end of Park phase [counts] | VQ | Battery voltage at end of Park phase [counts] | IQ | Battery current at end of Park phase [counts] | VQ | Battery voltage at end of Park phase [counts] | ISBE | Battery current while SBE41 sampling at end of Park phase [counts] | VQ | Battery voltage at end of Park phase [counts] | VQ | Battery voltage at end of Park phase [counts] | VQ | Battery voltage at end of Park phase [counts] | IQ | Battery current at end of Park phase [counts] | VSBE | Battery voltage while SBE41 sampling at end of Park phase [counts] | VQ | Battery voltage at end of Park phase [counts] | VQ | Battery voltage at end of Park phase [counts] | VQ | Battery voltage at end of Park phase [counts] | VQ | Battery voltage at end of Park phase [counts] |  |  | TRUE | VQ | Battery voltage at end of Park phase [counts] | VQ | Battery voltage at end of Park phase [counts]
22 | VSBE | Battery voltage while SBE41 sampling at end of Park phase [counts] | IQ | Battery current at end of Park phase [counts] | IQ | Battery current at end of Park phase [counts] | IQ | Battery current at end of Park phase [counts] | VSBE | Battery voltage while SBE41 sampling at end of Park phase [counts] | IQ | Battery current at end of Park phase [counts] | VHPP | Battery voltage measured just before the end of the initial piston extension beginning Profile phase [counts] | IQ | Battery current at end of Park phase [counts] | IQ | Battery current at end of Park phase [counts] | IQ | Battery current at end of Park phase [counts] | VSBE | Battery voltage while SBE41 sampling at end of Park phase [counts] | ISBE | Battery current while SBE41 sampling at end of Park phase [counts] | IQ | Battery current at end of Park phase [counts] | IQ | Battery current at end of Park phase [counts] | IQ | Battery current at end of Park phase [counts] | IQ | Battery current at end of Park phase [counts] | VQ | The quiescent battery voltage in counts measured when the park phase of the profile cycle terminated [counts] | TRUE | IQ | Battery current at end of Park phase [counts] | IQ | Battery current at end of Park phase [counts]
23 | ISBE | Battery current while SBE41 sampling at end of Park phase [counts] | VSBE | Battery voltage while SBE41 sampling at end of Park phase [counts] | VSBE | Battery voltage while SBE41 sampling at end of Park phase [counts] | VSBE | Battery voltage while SBE41 sampling at end of Park phase [counts] | ISBE | Battery current while SBE41 sampling at end of Park phase [counts] | VSBE | Battery voltage while SBE41 sampling at end of Park phase [counts] | IHPP | Battery current measured just before the end of the initial piston extension beginning Profile phase [counts] | VSBE | Battery voltage while SBE41 sampling at end of Park phase [counts] | VSBE | Battery voltage while SBE41 sampling at end of Park phase [counts] | VSBE | Battery voltage while SBE41 sampling at end of Park phase [counts] | ISBE | Battery current while SBE41 sampling at end of Park phase [counts] | VHPP | Battery voltage measured just before the end of the initial piston extension beginning Profile phase [counts] | VSBE | Battery voltage while SBE41 sampling at end of Park phase [counts] | VSBE | Battery voltage while SBE41 sampling at end of Park phase [counts] | VSBE | Battery voltage while SBE41 sampling at end of Park phase [counts] | VSBE | Battery voltage while SBE41 sampling at end of Park phase [counts] | IQ | The quiescent battery current in counts measured when the park phase of the profile cycle terminated [counts] | TRUE | VSBE | Battery voltage while SBE41 sampling at end of Park phase [counts] | VSBE | Battery voltage while SBE41 sampling at end of Park phase [counts]
24 | VHPP | Battery voltage measured just before the end of the initial piston extension beginning Profile phase [counts] | ISBE | Battery current while SBE41 sampling at end of Park phase [counts] | ISBE | Battery current while SBE41 sampling at end of Park phase [counts] | ISBE | Battery current while SBE41 sampling at end of Park phase [counts] | VHPP | Battery voltage measured just before the end of the initial piston extension beginning Profile phase [counts] | ISBE | Battery current while SBE41 sampling at end of Park phase [counts] | VAP | Battery voltage while air pump running [counts] | ISBE | Battery current while SBE41 sampling at end of Park phase [counts] | ISBE | Battery current while SBE41 sampling at end of Park phase [counts] | ISBE | Battery current while SBE41 sampling at end of Park phase [counts] | VHPP | Battery voltage measured just before the end of the initial piston extension beginning Profile phase [counts] | IHPP | Battery current measured just before the end of the initial piston extension beginning Profile phase [counts] | ISBE | Battery current while SBE41 sampling at end of Park phase [counts] | ISBE | Battery current while SBE41 sampling at end of Park phase [counts] | ISBE | Battery current while SBE41 sampling at end of Park phase [counts] | ISBE | Battery current while SBE41 sampling at end of Park phase [counts] | VCTD | The battery voltage in counts measured when the CTD sampled after the park phase of the profile cycle terminated [counts] | TRUE | ISBE | Battery current while SBE41 sampling at end of Park phase [counts] | ISBE | Battery current while SBE41 sampling at end of Park phase [counts]
25 | IHPP | Battery current measured just before the end of the initial piston extension beginning Profile phase [counts] | VHPP | Battery voltage measured just before the end of the initial piston extension beginning Profile phase [counts] | VHPP | Battery voltage measured just before the end of the initial piston extension beginning Profile phase [counts] | VHPP | Battery voltage measured just before the end of the initial piston extension beginning Profile phase [counts] | IHPP | Battery current measured just before the end of the initial piston extension beginning Profile phase [counts] | VHPP | Battery voltage measured just before the end of the initial piston extension beginning Profile phase [counts] | IAP | Battery current while air pump running [counts] | VHPP | Battery voltage measured just before the end of the initial piston extension beginning Profile phase [counts] | VHPP | Battery voltage measured just before the end of the initial piston extension beginning Profile phase [counts] | VHPP | Battery voltage measured just before the end of the initial piston extension beginning Profile phase [counts] | IHPP | Battery current measured just before the end of the initial piston extension beginning Profile phase [counts] | VAP | Battery voltage while air pump running [counts] | VHPP | Battery voltage measured just before the end of the initial piston extension beginning Profile phase [counts] | VHPP | Battery voltage measured just before the end of the initial piston extension beginning Profile phase [counts] | VHPP | Battery voltage measured just before the end of the initial piston extension beginning Profile phase [counts] | VHPP | Battery voltage measured just before the end of the initial piston extension beginning Profile phase [counts] | ICTD | The CTD current in counts measured when the CTD sampled after the park phase of the profile cycle terminated [counts] | TRUE | VHPP | Battery voltage measured just before the end of the initial piston extension beginning Profile phase [counts] | VHPP | Battery voltage measured just before the end of the initial piston extension beginning Profile phase [counts]
26 | VAP | Battery voltage while air pump running [counts] | IHPP | Battery current measured just before the end of the initial piston extension beginning Profile phase [counts] | IHPP | Battery current measured just before the end of the initial piston extension beginning Profile phase [counts] | IHPP | Battery current measured just before the end of the initial piston extension beginning Profile phase [counts] | VAP | Battery voltage while air pump running [counts] | IHPP | Battery current measured just before the end of the initial piston extension beginning Profile phase [counts] | ABP | The air bladder pressure after each argos transmission [counts] | IHPP | Battery current measured just before the end of the initial piston extension beginning Profile phase [counts] | IHPP | Battery current measured just before the end of the initial piston extension beginning Profile phase [counts] | IHPP | Battery current measured just before the end of the initial piston extension beginning Profile phase [counts] | VAP | Battery voltage while air pump running [counts] | IAP | Battery current while air pump running [counts] | IHPP | Battery current measured just before the end of the initial piston extension beginning Profile phase [counts] | IHPP | Battery current measured just before the end of the initial piston extension beginning Profile phase [counts] | IHPP | Battery current measured just before the end of the initial piston extension beginning Profile phase [counts] | IHPP | Battery current measured just before the end of the initial piston extension beginning Profile phase [counts] | VHPP | The average battery voltage in counts measured during the initial extension of the buoyancy pump at the start of the profile phase of the profile cycle [counts] | TRUE | IHPP | Battery current measured just before the end of the initial piston extension beginning Profile phase [counts] | IHPP | Battery current measured just before the end of the initial piston extension beginning Profile phase [counts]
27 | IAP | Battery current while air pump running [counts] | VAP | Battery voltage while air pump running [counts] | VAP | Battery voltage while air pump running [counts] | VAP | Battery voltage while air pump running [counts] | IAP | Battery current while air pump running [counts] | VAP | Battery voltage while air pump running [counts] | PAP | The number of 6-second pulses of the air pump required to inflate the air bladder | VAP | Battery voltage while air pump running [counts] | VAP | Battery voltage while air pump running [counts] | VAP | Battery voltage while air pump running [counts] | IAP | Battery current while air pump running [counts] | PAP | The number of 6-second pulses of the air pump required to inflate the air bladder | VAP | Battery voltage while air pump running [counts] | VAP | Battery voltage while air pump running [counts] | VAP | Battery voltage while air pump running [counts] | VAP | Battery voltage while air pump running [counts] | IHPP | The average battery current in counts measured during the initial extension of the buoyancy pump at the start of the profile phase of the profile cycle [counts] | TRUE | VAP | Battery voltage while air pump running [counts] | VAP | Battery voltage while air pump running [counts]
28 | ABP | The air bladder pressure after each argos transmission [counts] | IAP | Battery current while air pump running [counts] | IAP | Battery current while air pump running [counts] | IAP | Battery current while air pump running [counts] | ABP | The air bladder pressure after each argos transmission [counts] | IAP | Battery current while air pump running [counts] | VSAP | Integrated Measure of (Volt-Sec) of volume of air pumped during telemetry cycle. | IAP | Battery current while air pump running [counts] | IAP | Battery current while air pump running [counts] | IAP | Battery current while air pump running [counts] | ABP | Air bladder pressure measured once for each test message block [counts] | VSAP | Integrated Measure of (Volt-Sec) of volume of air pumped during telemetry cycle. | IAP | Battery current while air pump running [counts] | IAP | Battery current while air pump running [counts] | IAP | Battery current while air pump running [counts] | IAP | Battery current while air pump running [counts] | VAP | The average battery voltage in counts measured during the most recent period when the air pump was activated [counts] | TRUE | IAP | Battery current while air pump running [counts] | IAP | Battery current while air pump running [counts]
29 | PAP | The number of 6-second pulses of the air pump required to inflate the air bladder | PAP | The number of 6-second pulses of the air pump required to inflate the air bladder | PAP | The number of 6-second pulses of the air pump required to inflate the air bladder | PAP | The number of 6-second pulses of the air pump required to inflate the air bladder | PAP | The number of 6-second pulses of the air pump required to inflate the air bladder | PAP | The number of 6-second pulses of the air pump required to inflate the air bladder |  |  | PAP | The number of 6-second pulses of the air pump required to inflate the air bladder | PAP | The number of 6-second pulses of the air pump required to inflate the air bladder | PAP | The number of 6-second pulses of the air pump required to inflate the air bladder | PAP | The number of 6-second pulses of the air pump required to inflate the air bladder |  |  | PAP | The number of 6-second pulses of the air pump required to inflate the air bladder | PAP | The number of 6-second pulses of the air pump required to inflate the air bladder | PAP | The number of 6-second pulses of the air pump required to inflate the air bladder | PAP | The number of 6-second pulses of the air pump required to inflate the air bladder | IAP | The average battery current in counts measured during the most recent period when the air pump was activated [counts] | TRUE | ABP | The air bladder pressure after each argos transmission [counts] | PAP | The number of 6-second pulses of the air pump required to inflate the air bladder
30 | VSAP | Integrated Measure of (Volt-Sec) of volume of air pumped during telemetry cycle. | VSAP | Integrated Measure of (Volt-Sec) of volume of air pumped during telemetry cycle. | VSAP | Integrated Measure of (Volt-Sec) of volume of air pumped during telemetry cycle. | VSAP | Integrated Measure of (Volt-Sec) of volume of air pumped during telemetry cycle. | VSAP | Integrated Measure of (Volt-Sec) of volume of air pumped during telemetry cycle. | VSAP | Integrated Measure of (Volt-Sec) of volume of air pumped during telemetry cycle. |  | Not used [0xFF] | VSAP | Integrated Measure of (Volt-Sec) of volume of air pumped during telemetry cycle. | VSAP | Integrated Measure of (Volt-Sec) of volume of air pumped during telemetry cycle. | VSAP | Integrated Measure of (Volt-Sec) of volume of air pumped during telemetry cycle. | VSAP | Integrated Measure of (Volt-Sec) of volume of air pumped during telemetry cycle. |  | Not used [0xFF] | VSAP | Integrated Measure of (Volt-Sec) of volume of air pumped during telemetry cycle. | VSAP | Integrated Measure of (Volt-Sec) of volume of air pumped during telemetry cycle. | VSAP | Integrated Measure of (Volt-Sec) of volume of air pumped during telemetry cycle. | VSAP | Integrated Measure of (Volt-Sec) of volume of air pumped during telemetry cycle. | VSAP | The integrated measure (Volt-Sec) of the volume of air pumped during the telemetry cycle | TRUE | VSAP | Integrated Measure of (Volt-Sec) of volume of air pumped during telemetry cycle. | VSAP | Integrated Measure of (Volt-Sec) of volume of air pumped during telemetry cycle.
31 | [13 empty] | Not used [0xFF] | [9 empty] | Not used [0xFF] | [10 empty] | TRUE
32 | [34 empty] | TRUE
TRUE
| Data #2 |  | Data #2 |  | Data #2 |  | Data #2 |  | Data #2 |  | Data #2 |  | Data #2 |  | Data #2 |  | Data #2 |  | Data #2 |  | Data #2 |  | Data #2 |  | Data #2 |  | Data #2 |  | Data #2 |  | Data #2 |  | Data #2 |  | TRUE | Data #2 |  | Data #2
01 | CRC | Message CRC | CRC | Message CRC | CRC | Message CRC | CRC | Message CRC | CRC | Message CRC | CRC | Message CRC | CRC | Message CRC | CRC | Message CRC | CRC | Message CRC | CRC | Message CRC | CRC | Message CRC | CRC | Message CRC | CRC | Message CRC | CRC | Message CRC | CRC | Message CRC | CRC | Message CRC | CRC | Message CRC | TRUE | CRC | Message CRC | CRC | Message CRC
02 | MSG | Message ID Each data message block is comprised of multiple messages, this will be a 2 for Data Message 2 | MSG | Message ID Each data message block is comprised of multiple messages, this will be a 2 for Data Message 2 | MSG | Message ID Each data message block is comprised of multiple messages, this will be a 2 for Data Message 2 | MSG | Message ID Each data message block is comprised of multiple messages, this will be a 2 for Data Message 2 | MSG | Message ID Each data message block is comprised of multiple messages, this will be a 2 for Data Message 2 | MSG | Message ID Each data message block is comprised of multiple messages, this will be a 2 for Data Message 2 | MSG | Message ID Each data message block is comprised of multiple messages, this will be a 2 for Data Message 2 | MSG | Message ID Each data message block is comprised of multiple messages, this will be a 2 for Data Message 2 | MSG | Message ID Each data message block is comprised of multiple messages, this will be a 2 for Data Message 2 | MSG | Message ID Each data message block is comprised of multiple messages, this will be a 2 for Data Message 2 | MSG | Message ID Each data message block is comprised of multiple messages, this will be a 2 for Data Message 2 | MSG | Message ID Each data message block is comprised of multiple messages, this will be a 2 for Data Message 2 | MSG | Message ID Each data message block is comprised of multiple messages, this will be a 2 for Data Message 2 | MSG | Message ID Each data message block is comprised of multiple messages, this will be a 2 for Data Message 2 | MSG | Message ID Each data message block is comprised of multiple messages, this will be a 2 for Data Message 2 | MSG | Message ID Each data message block is comprised of multiple messages, this will be a 2 for Data Message 2 | MSG | Message ID Each data message block is comprised of multiple messages, this will be a 11 for Data Message #2 | TRUE | MSG | Message ID Each data message block is comprised of multiple messages, this will be a 2 for Data Message 2 | MSG | Message ID Each data message block is comprised of multiple messages, this will be a 2 for Data Message 2
03 | EPOCH | Unix epoch when down time expired (Apf9a RTC) | EPOCH | Unix epoch when down time expired (Apf9a RTC) | EPOCH | Unix epoch when down time expired (Apf9a RTC) | NADJ | Number of active-ballast adjustments made during the park phase | EPOCH | Unix epoch when down time expired (Apf9a RTC) | EPOCH | Unix epoch when down time expired (Apf9a RTC) | EPOCH | Unix epoch when down time expired (Apf9a RTC) | EPOCH | Unix epoch when down time expired (Apf9a RTC) | EPOCH | Unix epoch when down time expired (Apf9a RTC) | EPOCH | Unix epoch when down time expired (Apf9a RTC) | EPOCH | Unix epoch when down time expired (Apf9a RTC) | EPOCH | Unix epoch when down time expired (Apf9a RTC) | EPOCH | Unix epoch when down time expired (Apf9a RTC) | EPOCH | Unix epoch when down time expired (Apf9a RTC) | EPOCH | Unix epoch when down time expired (Apf9a RTC) | EPOCH | Unix epoch when down time expired (Apf9a RTC) | EPOCH | Unix epoch when down time expired | TRUE | PAP | The number of 6-second pulses of the air pump required to inflate the air bladder | EPOCH | Unix epoch when down time expired (Apf9a RTC)
04 | [6 empty] | IER | The ice evasion record for the most recent 8 profiles. The most recent profile is in the position of the least significant bit. Asserted bits indicate profiles where the ice-detection algorithm terminated true. | [26 empty] | TRUE | EPOCH | Unix epoch when down time expired (Apf9a RTC)
05 | [6 empty] | MLN | Number of mixed-layer samples taken | [26 empty] | TRUE
06 | [6 empty] | MLT | The median of the mixed-layer temperature | [26 empty] | TRUE
07 | TINIT | Time (minutes) when telemetry phase was initiated relative to EPOCH (2’s compliment signed integer) | TINIT | Time (minutes) when telemetry phase was initiated relative to EPOCH (2’s compliment signed integer) | NSTXLEN | Number of Near Surface Temperature Monitoring Cross Calibration Samples (pumped PTS, non-pumped PT) |  |  | TINIT | Time (minutes) when telemetry phase was initiated relative to EPOCH (2’s compliment signed integer) | TINIT | Time (minutes) when telemetry phase was initiated relative to EPOCH (2’s compliment signed integer) | TINIT | Time (minutes) when telemetry phase was initiated relative to EPOCH (2’s compliment signed integer) | TINIT | Time (minutes) when telemetry phase was initiated relative to EPOCH (2’s compliment signed integer) | TINIT | Time (minutes) when telemetry phase was initiated relative to EPOCH (2’s compliment signed integer) | TINIT | Time (minutes) when telemetry phase was initiated relative to EPOCH (2’s compliment signed integer) | TINIT | Time (minutes) when telemetry phase was initiated relative to EPOCH (2’s compliment signed integer) | TINIT | Time (minutes) when telemetry phase was initiated relative to EPOCH (2’s compliment signed integer) | TINIT | Time (minutes) when telemetry phase was initiated relative to EPOCH (2’s compliment signed integer) | TINIT | Time (minutes) when telemetry phase was initiated relative to EPOCH (2’s compliment signed integer) | TINIT | Time (minutes) when telemetry phase was initiated relative to EPOCH (2’s compliment signed integer) | TINIT | Time (minutes) when telemetry phase was initiated relative to EPOCH (2’s compliment signed integer) | TINIT | Time (minutes) when telemetry phase was initiated relative to EPOCH (2’s compliment signed integer) | TRUE |  |  | TINIT | Time (minutes) when telemetry phase was initiated relative to EPOCH (2’s compliment signed integer)
08 |  |  |  |  | NSTLEN | Number of Near Surface Temperature Monitoring PT Samples (nonpumped PT) | MLTINF | The infimum of the mixed-layer median temperature since the last successful telemetry | [26 empty] | TRUE | TINIT | Time (minutes) when telemetry phase was initiated relative to EPOCH (2’s compliment signed integer)
09 | NADJ | Number of active-ballast adjustments made during the park phase | NADJ | Number of active-ballast adjustments made during the park phase | NADJ | Number of active-ballast adjustments made during the park phase |  |  | NADJ | Number of active-ballast adjustments made during the park phase | NADJ | Number of active-ballast adjustments made during the park phase | NADJ | Number of active-ballast adjustments made during the park phase | NADJ | Number of active-ballast adjustments made during the park phase | NADJ | Number of active-ballast adjustments made during the park phase | NADJ | Number of active-ballast adjustments made during the park phase | NADJ | Number of active-ballast adjustments made during the park phase | NADJ | Number of active-ballast adjustments made during the park phase | NADJ | Number of active-ballast adjustments made during the park phase | NADJ | Number of active-ballast adjustments made during the park phase | NADJ | Number of active-ballast adjustments made during the park phase | NADJ | Number of active-ballast adjustments made during the park phase | NADJ | Number of active-ballast adjustments made during the park phase | TRUE |  |  | NADJ | Number of active-ballast adjustments made during the park phase
10 | PRKN | Number of hourly park-level PT samples | PRKN | Number of hourly park-level PT samples | PRKN | Number of hourly park-level PT samples | PRKN | Number of hourly park-level PT samples | PRKN | Number of hourly park-level PT samples | PRKN | Number of hourly park-level PT samples | PRKN | Number of hourly park-level PT samples | PRKN | Number of hourly park-level PT samples | PRKN | Number of hourly park-level PT samples | PRKN | Number of hourly park-level PT samples | PRKN | Number of hourly park-level PT samples | PRKN | Number of hourly park-level PT samples | PRKT | Temperature sampled at end of the park phase | PRKN | Number of hourly park-level PT samples | VFLBB | The battery voltage measured when the FLBB was sampled after the park phase of the profile cycle terminated. [counts] | PRKN | Number of hourly park-level PT samples | PRKN | Number of hourly park-level PT samples | FALSE | PRKN | Number of hourly park-level PT samples | PRKN | Number of hourly park-level PT samples
11 | [28 empty] | IFLBB | The battery current measured when the FLBB was sampled after the park phase of the profile cycle terminated. [counts] |  |  |  |  | FALSE
12 | TMEAN | Mean temperature of park-level PT samples | TMEAN | Mean temperature of park-level PT samples | TMEAN | Mean temperature of park-level PT samples | TMEAN | Mean temperature of park-level PT samples | TMEAN | Mean temperature of park-level PT samples | TMEAN | Mean temperature of park-level PT samples | TMEAN | Mean temperature of park-level PT samples | TMEAN | Mean temperature of park-level PT samples | TMEAN | Mean temperature of park-level PT samples | TMEAN | Mean temperature of park-level PT samples | TMEAN | Mean temperature of park-level PT samples | TMEAN | Mean temperature of park-level PT samples | PRKS | Salinity sampled at end of the park phase | TMEAN | Mean temperature of park-level PT samples | FLBB | This byte records the state of 8 status bits specifically related to the FLBB Individual bits can be accessed with an appropriate bit-mask. | TMEAN | Mean temperature of park-level PT samples | TMEAN | Mean temperature of park-level PT samples | FALSE | TMEAN | Mean temperature of park-level PT samples | TMEAN | Mean temperature of park-level PT samples
13 | [28 empty] | SRFP | Surface pressure to complement surface FLBB measurement |  |  |  |  | FALSE
14 | PMEAN | Mean pressure of park-level PT samples | PMEAN | Mean pressure of park-level PT samples | PMEAN | Mean pressure of park-level PT samples | PMEAN | Mean pressure of park-level PT samples | PMEAN | Mean pressure of park-level PT samples | PMEAN | Mean pressure of park-level PT samples | PMEAN | Mean pressure of park-level PT samples | PMEAN | Mean pressure of park-level PT samples | PMEAN | Mean pressure of park-level PT samples | PMEAN | Mean pressure of park-level PT samples | PMEAN | Mean pressure of park-level PT samples | PMEAN | Mean pressure of park-level PT samples | PRKP | Pressure sampled at end of the park phase | PMEAN | Mean pressure of park-level PT samples |  |  | PMEAN | Mean pressure of park-level PT samples | PMEAN | Mean diff pressure of park-level PT samples | FALSE | PMEAN | Mean pressure of park-level PT samples | PMEAN | Mean pressure of park-level PT samples
15 | [28 empty] | SFLBB | Surface FLBB data |  |  |  |  | FALSE
16 | SDT | Standard deviation of temperature of park-level PT samples | SDT | Standard deviation of temperature of park-level PT samples | SDT | Standard deviation of temperature of park-level PT samples | SDT | Standard deviation of temperature of park-level PT samples | SDT | Standard deviation of temperature of park-level PT samples | SDT | Standard deviation of temperature of park-level PT samples | SDT | Standard deviation of temperature of park-level PT samples | SDT | Standard deviation of temperature of park-level PT samples | SDT | Standard deviation of temperature of park-level PT samples | SDT | Standard deviation of temperature of park-level PT samples | SDT | Standard deviation of temperature of park-level PT samples | SDT | Standard deviation of temperature of park-level PT samples | PRKO | Oxygen sampled at end of the park phase | SDT | Standard deviation of temperature of park-level PT samples |  |  | SDT | Standard deviation of temperature of park-level PT samples | SDT | Standard deviation of temperature of park-level PT samples | FALSE | SDT | Standard deviation of temperature of park-level PT samples | SDT | Standard deviation of temperature of park-level PT samples
17 | [34 empty] | TRUE
18 | SDP | Standard deviation of pressure of park-level PT samples | SDP | Standard deviation of pressure of park-level PT samples | SDP | Standard deviation of pressure of park-level PT samples | SDP | Standard deviation of pressure of park-level PT samples | SDP | Standard deviation of pressure of park-level PT samples | SDP | Standard deviation of pressure of park-level PT samples | SDP | Standard deviation of pressure of park-level PT samples | SDP | Standard deviation of pressure of park-level PT samples | SDP | Standard deviation of pressure of park-level PT samples | SDP | Standard deviation of pressure of park-level PT samples | SDP | Standard deviation of pressure of park-level PT samples | SDP | Standard deviation of pressure of park-level PT samples | D | Data | SDP | Standard deviation of pressure of park-level PT samples |  |  | SDP | Standard deviation of pressure of park-level PT samples | SDP | Standard deviation of pressure of park-level PT samples | FALSE | SDP | Standard deviation of pressure of park-level PT samples | SDP | Standard deviation of pressure of park-level PT samples
19 | [28 empty] | PRKT | Temperature sampled at end of the park phase |  |  |  |  | FALSE
20 | TMIN | Minimum temperature of park-level PT samples | TMIN | Minimum temperature of park-level PT samples | TMIN | Minimum temperature of park-level PT samples | TMIN | Minimum temperature of park-level PT samples | TMIN | Minimum temperature of park-level PT samples | TMIN | Minimum temperature of park-level PT samples | TMIN | Minimum temperature of park-level PT samples | TMIN | Minimum temperature of park-level PT samples | TMIN | Minimum temperature of park-level PT samples | TMIN | Minimum temperature of park-level PT samples | TMIN | Minimum temperature of park-level PT samples | TMIN | Minimum temperature of park-level PT samples |  |  | TMIN | Minimum temperature of park-level PT samples |  |  | TMIN | Minimum temperature of park-level PT samples | TMIN | Minimum temperature of park-level PT samples | TRUE | TMIN | Minimum temperature of park-level PT samples | TMIN | Minimum temperature of park-level PT samples
21 | [28 empty] | PRKS | Salinity sampled at end of the park phase |  |  |  |  | FALSE
22 | TMINP | Pressure associated with Tmin of park-level PT samples | TMINP | Pressure associated with Tmin of park-level PT samples | TMINP | Pressure associated with Tmin of park-level PT samples | TMINP | Pressure associated with Tmin of park-level PT samples | TMINP | Pressure associated with Tmin of park-level PT samples | TMINP | Pressure associated with Tmin of park-level PT samples | TMINP | Pressure associated with Tmin of park-level PT samples | TMINP | Pressure associated with Tmin of park-level PT samples | TMINP | Pressure associated with Tmin of park-level PT samples | TMINP | Pressure associated with Tmin of park-level PT samples | TMINP | Pressure associated with Tmin of park-level PT samples | TMINP | Pressure associated with Tmin of park-level PT samples |  |  | TMINP | Pressure associated with Tmin of park-level PT samples |  |  | TMINP | Pressure associated with Tmin of park-level PT samples | TMINP | Pressure associated with Tmin of park-level PT samples | TRUE | TMINP | Pressure associated with Tmin of park-level PT samples | TMINP | Pressure associated with Tmin of park-level PT samples
23 | [28 empty] | PRKP | Pressure sampled at end of the park phase |  |  |  |  | FALSE
24 | TMAX | Maximum temperature of park-level PT samples | TMAX | Maximum temperature of park-level PT samples | TMAX | Maximum temperature of park-level PT samples | TMAX | Maximum temperature of park-level PT samples | TMAX | Maximum temperature of park-level PT samples | TMAX | Maximum temperature of park-level PT samples | TMAX | Maximum temperature of park-level PT samples | TMAX | Maximum temperature of park-level PT samples | TMAX | Maximum temperature of park-level PT samples | TMAX | Maximum temperature of park-level PT samples | TMAX | Maximum temperature of park-level PT samples | TMAX | Maximum temperature of park-level PT samples |  |  | TMAX | Maximum temperature of park-level PT samples |  |  | TMAX | Maximum temperature of park-level PT samples | TMAX | Maximum temperature of park-level PT samples | TRUE | TMAX | Maximum temperature of park-level PT samples | TMAX | Maximum temperature of park-level PT samples
25 | [28 empty] | PRKO | Oxygen sampled at end of the park phase |  |  |  |  | FALSE
26 | TMAXP | Pressure associated with Tmax of park-level PT samples | TMAXP | Pressure associated with Tmax of park-level PT samples | TMAXP | Pressure associated with Tmax of park-level PT samples | TMAXP | Pressure associated with Tmax of park-level PT samples | TMAXP | Pressure associated with Tmax of park-level PT samples | TMAXP | Pressure associated with Tmax of park-level PT samples | TMAXP | Pressure associated with Tmax of park-level PT samples | TMAXP | Pressure associated with Tmax of park-level PT samples | TMAXP | Pressure associated with Tmax of park-level PT samples | TMAXP | Pressure associated with Tmax of park-level PT samples | TMAXP | Pressure associated with Tmax of park-level PT samples | TMAXP | Pressure associated with Tmax of park-level PT samples |  |  | TMAXP | Pressure associated with Tmax of park-level PT samples |  |  | TMAXP | Pressure associated with Tmax of park-level PT samples | TMAXP | Pressure associated with Tmax of park-level PT samples | TRUE | TMAXP | Pressure associated with Tmax of park-level PT samples | TMAXP | Pressure associated with Tmax of park-level PT samples
27 | [28 empty] | PRKFLBB | FLBB data sampled at end of the park phase |  |  |  |  | FALSE
28 | PMIN | Minimum pressure of park-level PT samples | PMIN | Minimum pressure of park-level PT samples | PMIN | Minimum pressure of park-level PT samples | PMIN | Minimum pressure of park-level PT samples | PMIN | Minimum pressure of park-level PT samples | PMIN | Minimum pressure of park-level PT samples | PMIN | Minimum pressure of park-level PT samples | PMIN | Minimum pressure of park-level PT samples | PMIN | Minimum pressure of park-level PT samples | PMIN | Minimum pressure of park-level PT samples | PMIN | Minimum pressure of park-level PT samples | PMIN | Minimum pressure of park-level PT samples |  |  | PMIN | Minimum pressure of park-level PT samples |  |  | PMIN | Minimum pressure of park-level PT samples | PMIN | Minimum pressure of park-level PT samples | TRUE | PMIN | Minimum pressure of park-level PT samples | PMIN | Minimum pressure of park-level PT samples
29 | [34 empty] | TRUE
30 | PMAX | Maximum pressure of park-level PT samples | PMAX | Maximum pressure of park-level PT samples | PMAX | Maximum pressure of park-level PT samples | PMAX | Maximum pressure of park-level PT samples | PMAX | Maximum pressure of park-level PT samples | PMAX | Maximum pressure of park-level PT samples | PMAX | Maximum pressure of park-level PT samples | PMAX | Maximum pressure of park-level PT samples | PMAX | Maximum pressure of park-level PT samples | PMAX | Maximum pressure of park-level PT samples | PMAX | Maximum pressure of park-level PT samples | PMAX | Maximum pressure of park-level PT samples |  |  | PMAX | Maximum pressure of park-level PT samples |  |  | PMAX | Maximum pressure of park-level PT samples | PMAX | Maximum pressure of park-level PT samples | TRUE | PMAX | Maximum pressure of park-level PT samples | PMAX | Maximum pressure of park-level PT samples
31 | [28 empty] | D | Data |  |  |  |  | FALSE
32
| Data #3 |  | Data #3 |  | Data #3 |  | Data #3 |  | Data #3 |  | Data #3 |  |  |  | Data #3 |  | Data #3 |  | Data #3 |  | Data #3 |  | Data #3 |  | Data #3 |  | Data #3 |  | Data #3 |  | Data #3 |  | Data #3 |  |  | Data #3 |  | Data #3
01 | CRC | Message CRC | CRC | Message CRC | CRC | Message CRC | CRC | Message CRC | CRC | Message CRC | CRC | Message CRC | CRC | Message CRC | CRC | Message CRC | CRC | Message CRC | CRC | Message CRC | CRC | Message CRC | CRC | Message CRC | CRC | Message CRC | CRC | Message CRC | CRC | Message CRC | CRC | Message CRC | CRC | Message CRC |  | CRC | Message CRC | CRC | Message CRC
02 | MSG | Message ID Each data message block is comprised of multiple messages, this will be a 3 for Data Message 3 | MSG | Message ID Each data message block is comprised of multiple messages, this will be a 3 for Data Message 3 | MSG | Message ID Each data message block is comprised of multiple messages, this will be a 3 for Data Message 3 | MSG | Message ID Each data message block is comprised of multiple messages, this will be a 3 for Data Message 3 | MSG | Message ID Each data message block is comprised of multiple messages, this will be a 3 for Data Message 3 | MSG | Message ID Each data message block is comprised of multiple messages, this will be a 3 for Data Message 3 | MSG | Message ID Each data message block is comprised of multiple messages, this will be a 3 for Data Message 3 | MSG | Message ID Each data message block is comprised of multiple messages, this will be a 3 for Data Message 3 | MSG | Message ID Each data message block is comprised of multiple messages, this will be a 3 for Data Message 3 | MSG | Message ID Each data message block is comprised of multiple messages, this will be a 3 for Data Message 3 | MSG | Message ID Each data message block is comprised of multiple messages, this will be a 3 for Data Message 3 | MSG | Message ID Each data message block is comprised of multiple messages, this will be a 3 for Data Message 3 | MSG | Message ID Each data message block is comprised of multiple messages, this will be a N for Data Message N | MSG | Message ID Each data message block is comprised of multiple messages, this will be a 3 for Data Message 3 | MSG | Message ID Each data message block is comprised of multiple messages, this will be a N for Data Message N | MSG | Message ID Each data message block is comprised of multiple messages, this will be a 3 for Data Message 3 | MSG | Message ID Each data message block is comprised of multiple messages, this will be a 12 for Data Message #3 |  | MSG | Message ID Each data message block is comprised of multiple messages, this will be a 3 for Data Message 3 | MSG | Message ID Each data message block is comprised of multiple messages, this will be a 3 for Data Message 3
03 | PRKT | Temperature sampled at end of the park phase | PRKT | Temperature sampled at end of the park phase | PRKT | Temperature sampled at end of the park phase | PRKT | Temperature sampled at end of the park phase | PRKT | Temperature sampled at end of the park phase | SRFP | Surface pressure to complement surface optode measurement | VAC | Internal vacuum at end of Park phase [counts] | SRFP | Surface pressure to complement surface optode measurement | VAC | Internal vacuum at end of Park phase [counts] | VAC | Internal vacuum at end of Park phase [counts] | VAC | Internal vacuum at end of Park phase [counts] | VAC | Internal vacuum at end of Park phase [counts] | D | Data | VFLNTU | The battery voltage measured when the FLNTU was sampled after the park phase of the profile cycle terminated [counts] | D | Data | ABP | The air bladder pressure after each argos transmission [counts] | VAC | Internal vacuum at end of Park phase [counts] |  | PRKT | Temperature sampled at end of the park phase | PRKT | Temperature sampled at end of the park phase
04 | [12 empty] | PMT | Cumulative piston on time during ascent [seconds] |  |  | ABP | The air bladder pressure after each argos transmission [counts] | ABP | The air bladder pressure after each argos transmission [counts] | PMT | Cumulative piston on time during ascent [seconds] | ABP | The air bladder pressure after each argos transmission [counts] |  |  | IFLNTU | The battery current measured when the FLNTU was sampled after the park phase of the profile cycle terminated. [counts] |  |  | SRFP | Surface pressure to complement surface optode measurement | ABP | The air bladder pressure after each argos transmission [counts]
05 | PRKS | Salinity sampled at end of the park phase | PRKS | Salinity sampled at end of the park phase | PRKS | Salinity sampled at end of the park phase | PRKS | Salinity sampled at end of the park phase | PRKS | Salinity sampled at end of the park phase | SOPT | Surface Optode Bphase & Temperature data |  |  | SOPT | Surface Optode Bphase & Temperature data | PMT | Cumulative piston on time during ascent [seconds] | PMT | Cumulative piston on time during ascent [seconds] |  |  | PMT | Cumulative piston on time during ascent [seconds] |  |  | FLNTU | This byte records the state of 8 status bits specifically related to the FLNTU. Individual bits can be accessed with an appropriate bit-mask. |  |  |  |  | PAP | The number of 6-second pulses of the air pump required to inflate the air bladder |  | PRKS | Salinity sampled at end of the park phase | PRKS | Salinity sampled at end of the park phase
06 | [12 empty] | PRKT | Temperature sampled at end of the park phase | [6 empty] | IER | The ice evasion record for the most recent 8 profiles. The most recent profile is in the position of the least significant bit. Asserted bits indicate profiles where the ice-detection algorithm terminated true. |  |  |  |  | SRFP | Surface pressure to complement surface optode measurement |  |  | SOPT | Surface Optode Bphase & Temperature data | PMT | Cumulative piston on time during ascent [seconds]
07 | PRKP | Pressure sampled at end of the park phase | PRKP | Pressure sampled at end of the park phase | PRKP | Pressure sampled at end of the park phase | PRKP | Pressure sampled at end of the park phase | PRKP | Pressure sampled at end of the park phase | [6 empty] | SRFP | Surface pressure to complement surface optode measurement | PRKT | Temperature sampled at end of the park phase | MLN | Number of mixed-layer samples taken | IER | The ice evasion record for the most recent 8 profiles. The most recent profile is in the position of the least significant bit. Asserted bits indicate profiles where the ice-detection algorithm terminated true. | [11 empty] | PRKP | Pressure sampled at end of the park phase | PRKP | Pressure sampled at end of the park phase
08 | [10 empty] | PRKT | Temperature sampled at end of the park phase | PRKS | Salinity sampled at end of the park phase | PRKT | Temperature sampled at end of the park phase |  |  |  |  | MLT | The median of the mixed-layer temperature | MLN | Number of mixed-layer samples taken |  |  | SOPT | Surface Optode Bphase & Temperature data |  |  |  |  | D | Data
09 | D | Data | PROFT | Temperature sampled at start of profile phase | PROFT | Temperature sampled at start of profile phase | D | Data | D | Data | [6 empty] | SOPT | Surface Optode Rphase, Tphase & Temperature data | PRKS | Salinity sampled at end of the park phase |  |  | MLT | The median of the mixed-layer temperature | [6 empty] | PRKT | Temperature sampled at end of the park phase |  |  |  | D | Data | D | Data
10 | [10 empty] | PRKS | Salinity sampled at end of the park phase | PRKP | Pressure sampled at end of the park phase | PRKS | Salinity sampled at end of the park phase |  |  |  |  | MLTINF | The infimum of the mixed-layer median temperature since the last successful telemetry
11 |  |  | PROFS | Salinity sampled at start of profile phase | PROFS | Salinity sampled at start of profile phase | [12 empty] | PRKP | Pressure sampled at end of the park phase |  |  | MLTINF | The infimum of the mixed-layer median temperature since the last successful telemetry |  |  | SFLNTU | Surface FLNTU data |  |  | PRKS | Salinity sampled at end of the park phase
12 | [10 empty] | PRKP | Pressure sampled at the end of the park phase | D | Data | PRKP | Pressure sampled at end of the park phase |  |  |  |  | PRKT | Temperature sampled at end of the park phase
13 |  |  | PROFP | Pressure sampled at start of profile phase | PROFP | Pressure sampled at start of profile phase | [10 empty] | PRKT | Temperature sampled at end of the park phase | D | Data |  |  | PRKT | Temperature sampled at end of the park phase | [6 empty] | PRKP | Pressure sampled at end of the park phase
14 | [10 empty] | PRKOPT | Optode Bphase & Temperature sampled at end of the park phase |  |  | PRKOPT | Optode Bphase & Temperature sampled at end of the park phase |  |  |  |  | PRKS | Salinity sampled at end of the park phase
15 |  |  | D | Data | D | Data | [10 empty] | PRKS | Salinity sampled at end of the park phase |  |  |  |  | PRKS | Salinity sampled at end of the park phase | [6 empty] | PRKOPT | Optode Bphase & Temperature sampled at end of the park phase
16 | [20 empty] | PRKP | Pressure sampled at end of the park phase
17 | [10 empty] | PROFT | Temperature sampled at start of profile phase |  |  | D | Data | PRKP | Pressure sampled at end of the park phase |  |  |  |  | PRKP | Pressure sampled at end of the park phase |  |  | PRKT | Temperature sampled at end of the park phase
18 | [20 empty] | D | Data | [8 empty] | D | Data
19 | [10 empty] | PROFS | Salinity sampled at start of profile phase |  |  |  |  | PRKOPT | Optode Rphase, Tphase & Temperature sampled at end of the park phase |  |  |  |  | D | Data |  |  | PRKS | Salinity sampled at end of the park phase
20
21 | [10 empty] | PROFP | Pressure sampled at start of profile phase | [14 empty] | PRKP | Pressure sampled at end of the park phase
22
23 | [10 empty] | PROFOPT | Optode Bphase & Temperature sampled at start of the profile phase |  |  |  |  | D | Data | [8 empty] | PRKOPT | Optode Bphase & Temperature sampled at end of the park phase
24
25
26 | [10 empty] | D | Data | [14 empty] | PRKFLNTU | FLNTU data sampled at end of the park phase
27
28
29
30
31
32
| Data #4 … |  | Data #4 … |  | Data #4 … |  | Data #4 … |  | Data #4 … |  | Data #4 … |  | Data #4 … |  | Data #4 … |  | Data #4 … |  | Data #4 … |  | Data #4 … | [5 empty] | Data #4 … |  |  |  | Data #4 … |  | Data #4 to 29 |  |  | Data #4 … |  | Data #4 …
01 | CRC | Message CRC | CRC | Message CRC | CRC | Message CRC | CRC | Message CRC | CRC | Message CRC | CRC | Message CRC | CRC | Message CRC | CRC | Message CRC | CRC | Message CRC | CRC | Message CRC | CRC | Message CRC | CRC | Message CRC |  |  | CRC | Message CRC |  |  | CRC | Message CRC | CRC | Message CRC |  | CRC | Message CRC | CRC | Message CRC
02 | MSG | Message ID Each data message block is comprised of multiple messages, this will be a N for Data Message N | MSG | Message ID Each data message block is comprised of multiple messages, this will be a N for Data Message N | MSG | Message ID Each data message block is comprised of multiple messages, this will be a N for Data Message N | MSG | Message ID Each data message block is comprised of multiple messages, this will be a N for Data Message N | MSG | Message ID Each data message block is comprised of multiple messages, this will be a N for Data Message N | MSG | Message ID Each data message block is comprised of multiple messages, this will be a N for Data Message N | MSG | Message ID Each data message block is comprised of multiple messages, this will be a N for Data Message N | MSG | Message ID Each data message block is comprised of multiple messages, this will be a N for Data Message N | MSG | Message ID Each data message block is comprised of multiple messages, this will be a N for Data Message N | MSG | Message ID Each data message block is comprised of multiple messages, this will be a N for Data Message N | MSG | Message ID Each data message block is comprised of multiple messages, this will be a N for Data Message N | MSG | Message ID Each data message block is comprised of multiple messages, this will be a N for Data Message N |  |  | MSG | Message ID Each data message block is comprised of multiple messages, this will be a N for Data Message N |  |  | MSG | Message ID Each data message block is comprised of multiple messages, this will be a N for Data Message N | MSG | Message ID Each data message block is comprised of multiple messages, this will be a N+9 for Data Message #N |  | MSG | Message ID Each data message block is comprised of multiple messages, this will be a N for Data Message N | MSG | Message ID Each data message block is comprised of multiple messages, this will be a N for Data Message N
03 | D | Data | D | Data | D | Data | D | Data | D | Data | D | Data | D | Data | D | Data | D | Data | D | Data | D | Data | D | Data |  |  | D | Data |  |  | D | Data | D | Data |  | D | Data | D | Data
04
05
06
07
08
09
10
11
12
13
14
15
16
17
18
19
20
21
22
23
24
25
26
27
28
29
30
31
32
Profile data | Data |  | Data |  | Data |  | Data |  | Data |  | Data |  | Data |  | Data |  | Data |  | Data |  | Data |  |  |  | Data |  | Data |  | Data |  | Data |  |  |  |  | Data |  | Data
Profile data | TEMP | Temperature (°C) (voir manuel pour décodage) | TEMP | Temperature (°C) (voir manuel pour décodage) | Profile data |  | TEMP | Temperature (°C) (voir manuel pour décodage) | TEMP | Temperature (°C) (voir manuel pour décodage) | TEMP | Temperature (°C) (voir manuel pour décodage) | TEMP | Temperature (°C) (voir manuel pour décodage) | TEMP | Temperature (°C) (voir manuel pour décodage) | TEMP | Temperature (°C) (voir manuel pour décodage) | TEMP | Temperature (°C) (voir manuel pour décodage) | TEMP | Temperature (°C) (voir manuel pour décodage) | TEMP | Temperature (°C) (voir manuel pour décodage) | TEMP | Temperature (°C) (voir manuel pour décodage) | TEMP | Temperature (°C) (voir manuel pour décodage) | TEMP | Temperature (°C) (voir manuel pour décodage) | TEMP | Temperature (°C) (voir manuel pour décodage) | TEMP | Temperature (°C) (voir manuel pour décodage) |  | TEMP | Temperature (°C) (voir manuel pour décodage) | TEMP | Temperature (°C) (voir manuel pour décodage)
Profile data |  |  |  |  | DDDD
Profile data | PSAL | Salinity (SI) (voir manuel pour décodage) | PSAL | Salinity (SI) (voir manuel pour décodage) | NST cross calibration data |  | PSAL | Salinity (SI) (voir manuel pour décodage) | PSAL | Salinity (SI) (voir manuel pour décodage) | PSAL | Salinity (SI) (voir manuel pour décodage) | PSAL | Salinity (SI) (voir manuel pour décodage) | PSAL | Salinity (SI) (voir manuel pour décodage) | PSAL | Salinity (SI) (voir manuel pour décodage) | PSAL | Salinity (SI) (voir manuel pour décodage) | PSAL | Salinity (SI) (voir manuel pour décodage) | PSAL | Salinity (SI) (voir manuel pour décodage) | PSAL | Salinity (SI) (voir manuel pour décodage) | PSAL | Salinity (SI) (voir manuel pour décodage) | PSAL | Salinity (SI) (voir manuel pour décodage) | PSAL | Salinity (SI) (voir manuel pour décodage) | PRES | Pressure (dbar) (voir manuel pour décodage) |  | PSAL | Salinity (SI) (voir manuel pour décodage) | PSAL | Salinity (SI) (voir manuel pour décodage)
Profile data |  |  |  |  | EEEE
Profile data | PRES | Pressure (dbar) (voir manuel pour décodage) | PRES | Pressure (dbar) (voir manuel pour décodage) | NST data |  | PRES | Pressure (dbar) (voir manuel pour décodage) | PRES | Pressure (dbar) (voir manuel pour décodage) | PRES | Pressure (dbar) (voir manuel pour décodage) | PRES | Pressure (dbar) (voir manuel pour décodage) | PRES | Pressure (dbar) (voir manuel pour décodage) | PRES | Pressure (dbar) (voir manuel pour décodage) | PRES | Pressure (dbar) (voir manuel pour décodage) | PRES | Pressure (dbar) (voir manuel pour décodage) | PRES | Pressure (dbar) (voir manuel pour décodage) | PRES | Pressure (dbar) (voir manuel pour décodage) | PRES | Pressure (dbar) (voir manuel pour décodage) | PRES | Pressure (dbar) (voir manuel pour décodage) | PRES | Pressure (dbar) (voir manuel pour décodage) | PSAL | Salinity (SI) (voir manuel pour décodage) |  | PRES | Pressure (dbar) (voir manuel pour décodage) | PRES | Pressure (dbar) (voir manuel pour décodage)
Profile data
Profile data | … | … | … | … | Profile data |  | … | … | … | … | OPT | Optode Bphase & Temperature | … | … | OPT | Optode Bphase & Temperature | OPT | Optode Rphase, Tphase & Temperature | … | … | … | … | … | … | OPT | Oxygen | OPT | Optode Bphase & Temperature | OPT | Oxygen | OPT | Optode Bphase & Temperature | … | … |  | … | … | … | …
Profile data |  |  |  |  | TEMP | Temperature (°C) (voir manuel pour décodage)
Profile data | [24 empty] | … | … |  |  | FLBB | FLBB
Profile data |  |  |  |  | PSAL | Salinity (SI) (voir manuel pour décodage) |  |  |  |  | … | … |  |  | … | … | [10 empty] | FLNTU | FLNTU data |  |  | … | …
Profile data | [16 empty] | … | …
Profile data |  |  |  |  | PRES | Pressure (dbar) (voir manuel pour décodage)
Profile data | [28 empty] | … | …
Profile data |  |  |  |  | … | …
Profile data
Profile data |  |  |  |  | NST cross calibration data | [21 empty] | … | …
Profile data |  |  |  |  | TEMP | Non-pumped temperature (°C) (voir manuel pour décodage)
Profile data
Profile data |  |  |  |  | PRES | Non-pumped pressure (dbar) (voir manuel pour décodage)
Profile data
Profile data |  |  |  |  | TEMP | Pumped temperature (°C) (voir manuel pour décodage)
Profile data
Profile data |  |  |  |  | PSAL | Pumped salinity (SI) (voir manuel pour décodage)
Profile data
Profile data |  |  |  |  | PRES | Pumped pressure (dbar) (voir manuel pour décodage)
Profile data
Profile data |  |  |  |  | … | …
Profile data
Profile data |  |  |  |  | NST data
Profile data |  |  |  |  | TEMP | Non-pumped temperature (°C) (voir manuel pour décodage)
Profile data
Profile data |  |  |  |  | PRES | Non-pumped pressure (dbar) (voir manuel pour décodage)
Profile data
Profile data |  |  |  |  | … | …
Aux. Data | CMT | The last message is filled out with auxiliary engineering data. This is engineering data that is of a lower priority that the engineering data transmitted in message 1. The amount of engineering data will be variable and only enough to complete the last message (at most). The auxiliary engineering data will never cause an additional message to be generated. If the auxiliary engineering data are not sufficient to complete the last message then the remaining unused bytes will be set to 0xff. | CMT | The last message is filled out with auxiliary engineering data. This is engineering data that is of a lower priority that the engineering data transmitted in message 1. The amount of engineering data will be variable and only enough to complete the last message (at most). The auxiliary engineering data will never cause an additional message to be generated. If the auxiliary engineering data are not sufficient to complete the last message then the remaining unused bytes will be set to 0xff. | CMT | The last message is filled out with auxiliary engineering data. This is engineering data that is of a lower priority that the engineering data transmitted in message 1. The amount of engineering data will be variable and only enough to complete the last message (at most). The auxiliary engineering data will never cause an additional message to be generated. If the auxiliary engineering data are not sufficient to complete the last message then the remaining unused bytes will be set to 0xff. | CMT | The last message is filled out with auxiliary engineering data. This is engineering data that is of a lower priority that the engineering data transmitted in message 1. The amount of engineering data will be variable and only enough to complete the last message (at most). The auxiliary engineering data will never cause an additional message to be generated. If the auxiliary engineering data are not sufficient to complete the last message then the remaining unused bytes will be set to 0xff. | CMT | The last message is filled out with auxiliary engineering data. This is engineering data that is of a lower priority that the engineering data transmitted in message 1. The amount of engineering data will be variable and only enough to complete the last message (at most). The auxiliary engineering data will never cause an additional message to be generated. If the auxiliary engineering data are not sufficient to complete the last message then the remaining unused bytes will be set to 0xff. | CMT | The last message is filled out with auxiliary engineering data. This is engineering data that is of a lower priority that the engineering data transmitted in message 1. The amount of engineering data will be variable and only enough to complete the last message (at most). The auxiliary engineering data will never cause an additional message to be generated. If the auxiliary engineering data are not sufficient to complete the last message then the remaining unused bytes will be set to 0xff. | Comment | The last message is filled out with auxiliary engineering data. This is engineering data that is of a lower priority that the engineering data transmitted in message 1. The amount of engineering data will be variable and only enough to complete the last message (at most). The auxiliary engineering data will never cause an additional message to be generated. If the auxiliary engineering data are not sufficient to complete the last message then the remaining unused bytes will be set to 0xff. | Comment | The last message is filled out with auxiliary engineering data. This is engineering data that is of a lower priority that the engineering data transmitted in message 1. The amount of engineering data will be variable and only enough to complete the last message (at most). The auxiliary engineering data will never cause an additional message to be generated. If the auxiliary engineering data are not sufficient to complete the last message then the remaining unused bytes will be set to 0xff. | Comment | The last message is filled out with auxiliary engineering data. This is engineering data that is of a lower priority that the engineering data transmitted in message 1. The amount of engineering data will be variable and only enough to complete the last message (at most). The auxiliary engineering data will never cause an additional message to be generated. If the auxiliary engineering data are not sufficient to complete the last message then the remaining unused bytes will be set to 0xff. | Comment | The last message is filled out with auxiliary engineering data. This is engineering data that is of a lower priority that the engineering data transmitted in message 1. The amount of engineering data will be variable and only enough to complete the last message (at most). The auxiliary engineering data will never cause an additional message to be generated. If the auxiliary engineering data are not sufficient to complete the last message then the remaining unused bytes will be set to 0xff. | Comment | The last message is filled out with auxiliary engineering data. This is engineering data that is of a lower priority that the engineering data transmitted in message 1. The amount of engineering data will be variable and only enough to complete the last message (at most). The auxiliary engineering data will never cause an additional message to be generated. If the auxiliary engineering data are not sufficient to complete the last message then the remaining unused bytes will be set to 0xff. | Comment | The last message is filled out with auxiliary engineering data. This is engineering data that is of a lower priority that the engineering data transmitted in message 1. The amount of engineering data will be variable and only enough to complete the last message (at most). The auxiliary engineering data will never cause an additional message to be generated. If the auxiliary engineering data are not sufficient to complete the last message then the remaining unused bytes will be set to 0xff. | Comment | The last message is filled out with auxiliary engineering data. This is engineering data that is of a lower priority that the engineering data transmitted in message 1. The amount of engineering data will be variable and only enough to complete the last message (at most). The auxiliary engineering data will never cause an additional message to be generated. If the auxiliary engineering data are not sufficient to complete the last message then the remaining unused bytes will be set to 0xff. | Comment | The last message is filled out with auxiliary engineering data. This is engineering data that is of a lower priority that the engineering data transmitted in message 1. The amount of engineering data will be variable and only enough to complete the last message (at most). The auxiliary engineering data will never cause an additional message to be generated. If the auxiliary engineering data are not sufficient to complete the last message then the remaining unused bytes will be set to 0xff. | Comment | The last message is filled out with auxiliary engineering data. This is engineering data that is of a lower priority that the engineering data transmitted in message 1. The amount of engineering data will be variable and only enough to complete the last message (at most). The auxiliary engineering data will never cause an additional message to be generated. If the auxiliary engineering data are not sufficient to complete the last message then the remaining unused bytes will be set to 0xff. | Comment | The last message is filled out with auxiliary engineering data. This is engineering data that is of a lower priority that the engineering data transmitted in message 1. The amount of engineering data will be variable and only enough to complete the last message (at most). The auxiliary engineering data will never cause an additional message to be generated. If the auxiliary engineering data are not sufficient to complete the last message then the remaining unused bytes will be set to 0xff. | Emergency |  |  |  |  | Comment | The last message is filled out with auxiliary engineering data. This is engineering data that is of a lower priority that the engineering data transmitted in message 1. The amount of engineering data will be variable and only enough to complete the last message (at most). The auxiliary engineering data will never cause an additional message to be generated. If the auxiliary engineering data are not sufficient to complete the last message then the remaining unused bytes will be set to 0xff.
Aux. Data
Aux. Data | PDIVMAX | The maximum (in absolute value) divergence between pressures from closely-spaced (ie., a few seconds apart in time) P-only sample requests and PT or PTS sample requests. The divergence is measured as the P-only sample minus the pressure from the PTS (or PT) sample. The difference is measured in centibars. | TPI | Time of profile initiation The time difference (ie., minutes) between the start of the profile and the end of the down-time. This is a 2-byte signed integer (expressed in 2's-complement form) where positive values indicate profile initiation after the down-time expired and negative values indicate profile initiation before the down-time expired. | TPI | Time of profile initiation The time difference (ie., minutes) between the start of the profile and the end of the down-time. This is a 2-byte signed integer (expressed in 2's-complement form) where positive values indicate profile initiation after the down-time expired and negative values indicate profile initiation before the down-time expired. | NMLT | Number of temperature samples collected between 50dbars and the surface. | PDIVMAX | The maximum (in absolute value) divergence between pressures from closely-spaced (ie., a few seconds apart in time) P-only sample requests and PT or PTS sample requests. The divergence is measured as the P-only sample minus the pressure from the PTS (or PT) sample. The difference is measured in centibars. | TPI | Time of profile initiation The time difference (ie., minutes) between the start of the profile and the end of the down-time. This is a 2-byte signed integer (expressed in 2's-complement form) where positive values indicate profile initiation after the down-time expired and negative values indicate profile initiation before the down-time expired. | PDIVMAX | The maximum (in absolute value) divergence between pressures from closely-spaced (ie., a few seconds apart in time) P-only sample requests and PT or PTS sample requests. The divergence is measured as the P-only sample minus the pressure from the PTS (or PT) sample. The difference is measured in centibars. | TPI | Time of profile initiation The time difference (ie., minutes) between the start of the profile and the end of the down-time. This is a 2-byte signed integer (expressed in 2's-complement form) where positive values indicate profile initiation after the down-time expired and negative values indicate profile initiation before the down-time expired. | PDIVMAX | The maximum (in absolute value) divergence between pressures from closely-spaced (ie., a few seconds apart in time) P-only sample requests and PT or PTS sample requests. The divergence is measured as the P-only sample minus the pressure from the PTS (or PT) sample. The difference is measured in centibars. | PDIVMAX | The maximum (in absolute value) divergence between pressures from closely-spaced (ie., a few seconds apart in time) P-only sample requests and PT or PTS sample requests. The divergence is measured as the P-only sample minus the pressure from the PTS (or PT) sample. The difference is measured in centibars. | PDIVMAX | The maximum (in absolute value) divergence between pressures from closely-spaced (ie., a few seconds apart in time) P-only sample requests and PT or PTS sample requests. The divergence is measured as the P-only sample minus the pressure from the PTS (or PT) sample. The difference is measured in centibars. | PDIVMAX | The maximum (in absolute value) divergence between pressures from closely-spaced (ie., a few seconds apart in time) P-only sample requests and PT or PTS sample requests. The divergence is measured as the P-only sample minus the pressure from the PTS (or PT) sample. The difference is measured in centibars. | TPI | Time of profile initiation The time difference (ie., minutes) between the start of the profile and the end of the down-time. This is a 2-byte signed integer (expressed in 2's-complement form) where positive values indicate profile initiation after the down-time expired and negative values indicate profile initiation before the down-time expired. | TPI | Time of profile initiation The time difference (ie., minutes) between the start of the profile and the end of the down-time. This is a 2-byte signed integer (expressed in 2's-complement form) where positive values indicate profile initiation after the down-time expired and negative values indicate profile initiation before the down-time expired. | PDIVMAX | The maximum (in absolute value) divergence between pressures from closely-spaced (ie., a few seconds apart in time) P-only sample requests and PT or PTS sample requests. The divergence is measured as the P-only sample minus the pressure from the PTS (or PT) sample. The difference is measured in centibars. | PDIVMAX | The maximum (in absolute value) divergence between pressures from closely-spaced (ie., a few seconds apart in time) P-only sample requests and PT or PTS sample requests. The divergence is measured as the P-only sample minus the pressure from the PTS (or PT) sample. The difference is measured in centibars. | CRC | Message CRC |  |  |  | TPI | Time of profile initiation The time difference (ie., minutes) between the start of the profile and the end of the down-time. This is a 2-byte signed integer (expressed in 2's-complement form) where positive values indicate profile initiation after the down-time expired and negative values indicate profile initiation before the down-time expired.
Aux. Data | [6 empty] | MLTEMP | Median temperature of the samples collected between 50dbars and the surface. | [24 empty] | MSG | Message ID 9 for Emergency message
Aux. Data | TPI | Time of profile initiation The time difference (ie., minutes) between the start of the profile and the end of the down-time. This is a 2-byte signed integer (expressed in 2's-complement form) where positive values indicate profile initiation after the down-time expired and negative values indicate profile initiation before the down-time expired. | NPMK | Number of descent pressure marks | NPMK | Number of descent pressure marks |  |  | TPI | Time of profile initiation The time difference (ie., minutes) between the start of the profile and the end of the down-time. This is a 2-byte signed integer (expressed in 2's-complement form) where positive values indicate profile initiation after the down-time expired and negative values indicate profile initiation before the down-time expired. | NPMK | Number of descent pressure marks | TPI | Time of profile initiation The time difference (ie., minutes) between the start of the profile and the end of the down-time. This is a 2-byte signed integer (expressed in 2's-complement form) where positive values indicate profile initiation after the down-time expired and negative values indicate profile initiation before the down-time expired. | NPMK | Number of descent pressure marks | TPI | Time of profile initiation The time difference (ie., minutes) between the start of the profile and the end of the down-time. This is a 2-byte signed integer (expressed in 2's-complement form) where positive values indicate profile initiation after the down-time expired and negative values indicate profile initiation before the down-time expired. | TPI | Time of profile initiation The time difference (ie., minutes) between the start of the profile and the end of the down-time. This is a 2-byte signed integer (expressed in 2's-complement form) where positive values indicate profile initiation after the down-time expired and negative values indicate profile initiation before the down-time expired. | TPI | Time of profile initiation The time difference (ie., minutes) between the start of the profile and the end of the down-time. This is a 2-byte signed integer (expressed in 2's-complement form) where positive values indicate profile initiation after the down-time expired and negative values indicate profile initiation before the down-time expired. | TPI | Time of profile initiation The time difference (ie., minutes) between the start of the profile and the end of the down-time. This is a 2-byte signed integer (expressed in 2's-complement form) where positive values indicate profile initiation after the down-time expired and negative values indicate profile initiation before the down-time expired. | NPMK | Number of descent pressure marks | NPMK | Number of descent pressure marks | TPI | Time of profile initiation The time difference (ie., minutes) between the start of the profile and the end of the down-time. This is a 2-byte signed integer (expressed in 2's-complement form) where positive values indicate profile initiation after the down-time expired and negative values indicate profile initiation before the down-time expired. | TPI | Time of profile initiation The time difference (ie., minutes) between the start of the profile and the end of the down-time. This is a 2-byte signed integer (expressed in 2's-complement form) where positive values indicate profile initiation after the down-time expired and negative values indicate profile initiation before the down-time expired. | BLK | Message block ID Increments with each transmitted message block and wraps at 0xFF |  |  |  | NPMK | Number of descent pressure marks
Aux. Data |  |  | PMK1 | Pressure mark #1 Measured at end of piston retraction (bar) | PMK1 | Pressure mark #1 Measured at end of piston retraction (bar) | NPMK | Number of descent pressure marks |  |  | PMK1 | Pressure mark #1 Measured at end of piston retraction (bar) |  |  | PMK1 | Pressure mark #1 Measured at end of piston retraction (bar) | [8 empty] | PMK1 | Pressure mark #1 Measured at end of piston retraction (bar) | PMK1 | Pressure mark #1 Measured at end of piston retraction (bar) |  |  |  |  | MAJOR | The major firmware revision number |  |  |  | PMK1 | Pressure mark #1 Measured at end of piston retraction (bar)
Aux. Data | VAC | Internal vacuum [counts] recorded when the park phase of the mission cycle terminated | PMK2 | Pressure mark #2 Measured 1 hour after beginning of descent (bar) | PMK2 | Pressure mark #2 Measured 1 hour after beginning of descent (bar) | PMK1 | Pressure mark #1 Measured at end of piston retraction (bar) | VAC | Internal vacuum [counts] recorded when the park phase of the mission cycle terminated | PMK2 | Pressure mark #2 Measured 1 hour after beginning of descent (bar) | NPMK | Number of descent pressure marks | PMK2 | Pressure mark #2 Measured 1 hour after beginning of descent (bar) | NPMK | Number of descent pressure marks | NPMK | Number of descent pressure marks | NPMK | Number of descent pressure marks | NPMK | Number of descent pressure marks | PMK2 | Pressure mark #2 Measured 1 hour after beginning of descent (bar) | PMK2 | Pressure mark #2 Measured 1 hour after beginning of descent (bar) | NPMK | Number of descent pressure marks | VAC | Internal vacuum at end of Park phase [counts] | MINOR | The minor firmware revision number |  |  |  | PMK2 | Pressure mark #2 Measured 1 hour after beginning of descent (bar)
Aux. Data | NPMK | Number of descent pressure marks | - | - | - | - | PMK2 | Pressure mark #2 Measured 1 hour after beginning of descent (bar) | NPMK | Number of descent pressure marks | - | - | PMK1 | Pressure mark #1 Measured at end of piston retraction (bar) | - | - | PMK1 | Pressure mark #1 Measured at end of piston retraction (bar) | PMK1 | Pressure mark #1 Measured at end of piston retraction (bar) | PMK1 | Pressure mark #1 Measured at end of piston retraction (bar) | PMK1 | Pressure mark #1 Measured at end of piston retraction (bar) | - | - | - | - | PMK1 | Pressure mark #1 Measured at end of piston retraction (bar) | NPMK | Number of descent pressure marks | PATCH | The patch firmware revision number |  |  |  | - | -
Aux. Data | PMK1 | Pressure mark #1 Measured at end of piston retraction (bar) | PMKN | Pressure mark #N Measured N-1 hours after beginning of descent (bar) | PMKN | Pressure mark #N Measured N-1 hours after beginning of descent (bar) | - | - | PMK1 | Pressure mark #1 Measured at end of piston retraction (bar) | PMKN | Pressure mark #N Measured N-1 hours after beginning of descent (bar) | PMK2 | Pressure mark #2 Measured 1 hour after beginning of descent (bar) | PMKN | Pressure mark #N Measured N-1 hours after beginning of descent (bar) | PMK2 | Pressure mark #2 Measured 1 hour after beginning of descent (bar) | PMK2 | Pressure mark #2 Measured 1 hour after beginning of descent (bar) | PMK2 | Pressure mark #2 Measured 1 hour after beginning of descent (bar) | PMK2 | Pressure mark #2 Measured 1 hour after beginning of descent (bar) | PMKN | Pressure mark #N Measured N-1 hours after beginning of descent (bar) | PMKN | Pressure mark #N Measured N-1 hours after beginning of descent (bar) | PMK2 | Pressure mark #2 Measured 1 hour after beginning of descent (bar) | PMK1 | Pressure mark #1 Measured at end of piston retraction (bar) | FLT | Float ID |  |  |  | PMKN | Pressure mark #N Measured N-1 hours after beginning of descent (bar)
Aux. Data | PMK2 | Pressure mark #2 Measured 1 hour after beginning of descent (bar) |  |  |  |  | PMKN | Pressure mark #N Measured N-1 hours after beginning of descent (bar) | PMK2 | Pressure mark #2 Measured 1 hour after beginning of descent (bar) |  |  | - | - |  |  | - | - | - | - | - | - | - | - |  |  |  |  | - | - | PMK2 | Pressure mark #2 Measured 1 hour after beginning of descent (bar)
Aux. Data | - | - | [6 empty] | - | - |  |  | PMKN | Pressure mark #N Measured N-1 hours after beginning of descent (bar) |  |  | PMKN | Pressure mark #N Measured N-1 hours after beginning of descent (bar) | PMKN | Pressure mark #N Measured N-1 hours after beginning of descent (bar) | PMKN | Pressure mark #N Measured N-1 hours after beginning of descent (bar) | PMKN | Pressure mark #N Measured N-1 hours after beginning of descent (bar) |  |  |  |  | PMKN | Pressure mark #N Measured N-1 hours after beginning of descent (bar) | - | -
Aux. Data | PMKN | Pressure mark #N Measured N-1 hours after beginning of descent (bar) | [6 empty] | PMKN | Pressure mark #N Measured N-1 hours after beginning of descent (bar) | [20 empty] | PMKN | Pressure mark #N Measured N-1 hours after beginning of descent (bar) | TELONICS | This byte records the state of 8 status bits for the Telonics PTT
[33 empty] | ABP | Air bladder pressure measured once for each test message block [counts]
[33 empty] | BAT | Quiescent battery voltage measured once for each test message block [counts]
[33 empty] | VAC | Vacuum measured during self tests [counts]
[33 empty] | PC | The exception program counter.
[33 empty] | VAP | Battery voltage while air pump running [counts]
[33 empty] | IAP | Battery current while air pump running [counts]
[33 empty] | VSAP | Integrated Measure of (Volt-Sec) of volume of air pumped during telemetry cycle.
Not used [0xFF]
Not used [0xFF]
Not used [0xFF]
Not used [0xFF]
Not used [0xFF]
Not used [0xFF]
Not used [0xFF]
Not used [0xFF]
Note on J284: Even if not mentionned in the User manual, the auxiliary engineering data are present in the transmitted data.

## 2.8.0_2.10.4
Decoder Id | #1001
Firmware Revison (from manual) | 071412
Firmware Revison (from data) | 07/14/12
Controller | APF9A
Format version
Coriolis version | 071412
Byte # | Item # | Item acronym | Item description |  | Nc file | Comment | META variable or TECH/CONF label or MC | TECH/CONF label description
- | Test #1 |  |  | - | -
01 | - | CRC | Message CRC | - | used | used to decode test msg
02 | - | MSG | Message ID 1 for Test Message 1 | - | used | used to decode test msg
03 | 1 | BLK | Message block ID Increments with each transmitted message block and wraps at 0xFF | - | used | used to find the message type
04 | 2 | MAJOR | The major firmware revision number | - | META |  | FIRMWARE_VERSION
05 | 3 | MINOR | The minor firmware revision number | - | META |  | FIRMWARE_VERSION
06 | 4 | PATCH | The patch firmware revision number | - | META |  | FIRMWARE_VERSION
07 | 5-7 | FLT | Float ID | - | META |  | CONTROLLER_BOARD_SERIAL_NO_PRIMARY
08 |  |  |  | - | -
09 |  |  |  | - | -
10 | 8 | SEC | Time since the start of the Mission Prelude [seconds] | - | META | used to compute mission prelude start time | STARTUP_DATE
11 |  |  |  | - | -
12 | 9 | STATUS | Float status word 16 bits | 100 | TECH |  | FLAG_FloatStatus_hex | Flag indicating the status of the Float (see manual) (could be reported as hex)
13 |  |  |  | - | -
14 | 10 | TELONICS | This byte records the state of 8 status bits for the Telonics PTT | 101 | TECH |  | FLAG_TelonicsPTTStatus_hex | Implemented a status byte for the Telonics ST21 PTT to facilitate diagnostics. This byte records the state of 8 status bits for the Telonics PTT
15 | 11 | P | Pressure measured once for each test message block [centibars] | 102 | TECH | store average of decoded values | PRES_Now_dbar | test message data reporting pressure at the surface during drift - cycle 0
16 |  |  |  | - | -
17 | 12 | ABP | Air bladder pressure measured once for each test message block [counts] | 103 | TECH | store average of decoded values | PRESSURE_AirBladder_dbar | measured in COUNT - approx 148 COUNT
18 | 13 | BAT | Quiescent battery voltage measured once for each test message block [counts] | 104 | TECH | store average of decoded values | VOLTAGE_BatterySurfaceNoLoad_volts | battery voltage during inactive surface phase
19 | 14 | UP | Up time [hours] | CONFIG_UP | CONFIG | CONFIG_CycleTime_hours is filled and checked. CONFIG_UpTime_hours is stored only if CONFIG_DownTime_hours + CONFIG_UpTime_hours = CONFIG_CycleTime_hours | CONFIG_UpTime_minutes | preset duration of the 'up' time (start of ascent to start of descent) - changed from : CONFIG_UpTimeInterval_hours and CONFIG_UpTimeOut
20 | 15 | DOWN | Down time [hours] | CONFIG_DOWN | CONFIG | CONFIG_CycleTime_hours is filled and checked. CONFIG_DownTime_hours is stored only if CONFIG_DownTime_hours + CONFIG_UpTime_hours = CONFIG_CycleTime_hours | CONFIG_DownTime_minutes | preset duration of the down time (start of descent to start of ascent) - changed from : CONFIG_DownTimeInterval_hours and CONFIG_DownTimeOut
21 |  |  |  | - | -
22 | 16 | PRKP | Park pressure [decibars] | CONFIG_PRKP | CONFIG |  | CONFIG_ParkPressure_dbar | park pressure - this may change if the float is reprogrammed and must be reported in the mission configuration settings
23 |  |  |  | - | -
24 | 17 | PPP | Park piston position [counts] | CONFIG_PPP | CONFIG |  | CONFIG_PistonPark_COUNT | preset park piston position, in counts
25 | 18 | NUDGE | Buoyancy nudge during ascent [counts] | CONFIG_NUDGE | CONFIG |  | CONFIG_AscentAdjustmentToBuoyancy_COUNT | commonly cited as 'buoyancy nudge', this controls the ascent rate, units could be COUNT or whatever is reported, i.e. for SOLOII it is seconds pump is run to adjust float rise rate on ascent.
26 | 19 | OK | Internal vacuum threshold [counts] | CONFIG_OK | CONFIG |  | CONFIG_OkVacuum_COUNT | Internal vacuum threshold (counts).
27 | 20 | ASCEND | Ascent time-out [hours] | CONFIG_ASCEND | CONFIG |  | CONFIG_AscentToSurfaceTimeOut_minutes | maximum time a float will try to reach its target depth (surface) before aborting this step
28 | 21 | TBP | Maximum air bladder pressure [counts] | CONFIG_TBP | CONFIG |  | CONFIG_PressureBladderMax_COUNT | maximum air bladder pressure setting - units could be COUNT
29 | 22 | TP | Profile pressure [decibars] | CONFIG_TP | CONFIG |  | CONFIG_ProfilePressure_dbar | profile pressure - this may change if the float is reprogrammed and must be reported in the mission configuration settings
30 |  |  |  | - | -
31 | 23 | TPP | Profile piston position [counts] | CONFIG_TPP | CONFIG |  | CONFIG_PistonProfile_COUNT | preset profile piston position, in counts
32 |  |  |  | - | -
- |  |  |  | - | -
- | Test #2 |  |  | - | -
01 | - | CRC | Message CRC | - | used | used to decode test msg
02 | - | MSG | Message ID 2 for Test Message 2 | - | used | used to decode test msg
03 | 1 | BLK | Message block ID Increments with each transmitted message block and wraps at 0xFF | - | used | used to find the message type
04 | 2 | MAJOR | The major firmware revision number | - | META |  | FIRMWARE_VERSION
05 | 3 | MINOR | The minor firmware revision number | - | META |  | FIRMWARE_VERSION
06 | 4 | PATCH | The patch firmware revision number | - | META |  | FIRMWARE_VERSION
07 | 5 | FEXT | Piston full extension [counts] | CONFIG_FEXT | CONFIG |  | CONFIG_PistonFullExtension_COUNT
08 | 6 | FRET | Piston full retraction [counts] | CONFIG_FRET | CONFIG |  | CONFIG_PistonFullRetraction_COUNT
09 | 7 | IBN | Initial buoyancy nudge (starts profile) [counts] | CONFIG_IBN | CONFIG |  | CONFIG_FirstBuoyancyNudge_COUNT | test message data - initial buoyancy nudge which is used at both the beginning and end of the profile
10 | 8 | N | Park and profile cycle length | CONFIG_N | CONFIG |  | CONFIG_ParkAndProfileCycleCounter_COUNT | The number of profiles performed from Park depth before a deep profile is done.
11 | 9 | PACT | Pressure-activation piston position [counts] | CONFIG_PACT | CONFIG |  | CONFIG_PistonPositionPressureActivation_COUNT | preset piston position for pressure activation
12 | 10 | DPDP | Deep profile descent period [hours] | CONFIG_DPDP | CONFIG |  | CONFIG_DescentToProfTimeOut_minutes | maximum amount of time allowed for the float to descend to Profile pressure from Park pressure
13 | 11 | PDP | Park descent period [hours] | CONFIG_PDP | CONFIG |  | CONFIG_DescentToParkTimeOut_minutes | maximum time a float will try to reach its target depth (park) before aborting this step
14 | 12 | PRE | Mission prelude period [hours] | CONFIG_PRE | CONFIG |  | CONFIG_MissionPreludeTime_minutes | This is the duration the float transmits test messages for (from start up) before the first dive. It’s crucial in calculating the time of the first descent.
15 | 13 | REP | ARGOS transmission repetition period [seconds] | CONFIG_REP | CONFIG |  | CONFIG_TransmissionRepetitionPeriod_seconds | transmission repetition rate, metadata for most floats - may be variable for two-way communication
16 | 14 | ARGOSID | The Argos hex Id. | - | META_AUX |  | PTT_HEX
17 |  |  |  | - | -
18 |  |  |  | - | -
19 |  |  |  | - | -
20 | 15 | ARGOSFREQ | Argos frequency. This is expressed as the number of kilohertz away from the center frequency of 401.650MHz. | - | META |  | TRANS_FREQUENCY
21 | 16 | SBESN | Seabird SBE41 serial number | - | META |  | SENSOR_SERIAL_NO
22 |  |  |  | - | -
23 | 17 | SBEFW | Seabird SBE41 F/W Revision | - | META | used to choose the correct sensor model | SENSOR_MODEL
24 |  |  |  | - | -
25 | 18 | EPOCH | Current UNIT epoch (GMT) of Apf9a RTC (little endian order) | - | TRAJ | used to compute clock offset at launch | CLOCK_OFFSET(N_CYCLE)
26 |  |  |  | - | -
27 |  |  |  | - | -
28 |  |  |  | - | -
29 | 19 | DEBUG | Debugging Verbosity for generating engineering log entries | CONFIG_DEBUG | CONFIG |  | CONFIG_LoggingVerbosity_NUMBER | Logging verbosity is an integer (values in range [0,4] for these floats) describing the parameters to be output. An integer in the range [0,4] that determines the logging verbosity with lower values producing more terse logging. A verbosity of 2 yields standard logging.
30 |  |  |  | - | -
31 | 20 | VAC | Vacuum measured during self tests [counts] | 105 | TECH | store average of decoded values | PRESSURE_InternalVacuumAtLaunch_dbar | Internal vacuum when float launched
32 |  |  |  | - | -
- |  |  | Misc. configuration information | CONFIG_DIR | CONFIG |  | CONFIG_Direction_NUMBER | Ascending = 1, Descending = 2, Ascending and Descending = 3
- |  |  | Misc. configuration information | CONFIG_CT | CONFIG |  | CONFIG_CycleTime_hours | For APEX and ARVOR floats this is the total duration of one cycle, usually 240 hours (10 days). For SOLO floats this is the total duration of one cycle, assuming that all float operations reach their full time-out intervals before moving to the next float stage. Typically the actual cycle time will be shorter than this value.
- |  |  | Misc. configuration information | CONFIG_DPF | CONFIG |  | CONFIG_DeepProfileFirstFloat_LOGICAL | Some APEX floats are set to do a "profile on deployment". This means that when the float is deployed it skips the drift phase at the PARKING depth and sinks directly to the PROFILE depth and starts ascending for the first profile. Independent of the Park and Profile cycle length, the first profile is always a Deep Profile that begins at the Profile Depth. This means the float returns a CTD profile relatively soon, typically less than a day, after the float is deployed. This feature supports comparison of the initial float profile with a conventional CTD cast from the ship. The result is that the first cycle is of shorter duration with a profile depth equal to PROFILE configuration pressure (regardless of the CONFIG_ParkAndProfileCycleCounter_COUNT configuration information). (Yes = 1, No = 0).
- |  |  |  | - | -
- | Data #1 |  |  | - | -
01 | - | CRC | Message CRC | - | used | used to decode data msg
02 | - | MSG | Message ID Each data message block is comprised of multiple messages, this will be a 10 for Data Message #1 | - | TRAJ | used to decode data msg | MC = 700
03 | 1 | BLK | Message block ID Increments with each transmitted message block and wraps at 0xFF | - | TRAJ | used to compute Transmission Start Time | MC = 700
04 | 2-4 | FLT | Float ID | - | META |  | CONTROLLER_BOARD_SERIAL_NO_PRIMARY
05 |  |  |  | - | -
06 |  |  |  | - | -
07 | 5 | PRF | Profile number (wraps to 0 from 255) | - | used | cycle number
08 | 6 | LEN | Number of TSP samples in this message block | 1000 | TECH |  | NUMBER_AscendingCTDSamplesInternalCounter_COUNT | total number of slices of the ascending profile after reduction
09 | 7 | STATUS | Float status word 16 bits | 1001 | TECH |  | FLAG_FloatStatus_hex | Flag indicating the status of the Float (see manual) (could be reported as hex)
10 |  |  |  | - | -
11 | 8 | TELONICS | This byte records the state of 8 status bits for the Telonics PTT | 1002 | TECH |  | FLAG_TelonicsPTTStatus_hex | Implemented a status byte for the Telonics ST21 PTT to facilitate diagnostics. This byte records the state of 8 status bits for the Telonics PTT
12 | 9 | CP | The current pressure [centibars] As recorded during the creation of each argos message block. Each distinct copy of argos message #1 contains a new pressure measurement. | 1003 | TECH | store average of decoded values | PRES_Now_dbar | test message data reporting pressure at the surface during drift - cycle 0
13 | 10 | SP | Surface pressure at end of Up Time [centibars] | 1004 | TECH |  | PRES_SurfaceOffsetNotTruncated_dbar | Surface pressure recorded just before the previous descent - Note: cumulative offset, This IS NOT used to correct pressure on board Not autocorrected
14 |  |  |  | - | -
15 | 11 | SPP | Piston position when surface detected [counts] | 1005 | TECH |  | POSITION_PistonSurface_COUNT | Piston position, recorded as the instrument reaches the surface
16 | 12 | PPP2 | Piston position at end of Park phase [counts] | 1006 | TECH |  | POSITION_PistonParkEnd_COUNT | piston position at end of park period before descent to profile depth
17 | 13 | PPP | Piston position at end of last Deep descent phase [counts] | 1007 | TECH |  | POSITION_PistonProfile_COUNT | piston position at maximum profile pressure
18 | 14 | CTD | The CTD Status 32 bits | 1008 | TECH |  | FLAG_CTDStatus_hex | Flag indicating the status of the CTD (see manual) (could be reported as hex)
19 |  |  |  | - | -
20 |  |  |  | - | -
21 |  |  |  | - | -
22 | 15 | VQ | The quiescent battery voltage in counts measured when the park phase of the profile cycle terminated [counts] | 1009 | TECH |  | VOLTAGE_BatteryParkEnd_volts | battery voltage measured at end of park with no load
23 | 16 | IQ | The quiescent battery current in counts measured when the park phase of the profile cycle terminated [counts] | 1010 | TECH |  | CURRENT_BatteryParkEnd_mA | battery current measured at end of park, before descent to profile depth
24 | 17 | VCTD | The battery voltage in counts measured when the CTD sampled after the park phase of the profile cycle terminated [counts] | 1011 | TECH |  | VOLTAGE_BatterySBEParkEnd_volts | battery voltage measured when the SBE41 sampled after the end of park phase
25 | 18 | ICTD | The CTD current in counts measured when the CTD sampled after the park phase of the profile cycle terminated [counts] | 1012 | TECH |  | CURRENT_BatterySBEParkEnd_mA | battery current measured when the SBE41 sampled at the end of park
26 | 19 | VHPP | The average battery voltage in counts measured during the initial extension of the buoyancy pump at the start of the profile phase of the profile cycle [counts] | 1013 | TECH |  | VOLTAGE_BatteryProfileNoLoad_volts | battery voltage jus before profile begins - no load on the batteries
27 | 20 | IHPP | The average battery current in counts measured during the initial extension of the buoyancy pump at the start of the profile phase of the profile cycle [counts] | 1014 | TECH |  | CURRENT_BatteryInitialAtProfileDepth_mA | Battery Current measured at bottom (park or pressure) at initial pump extension completion
28 | 21 | VAP | The average battery voltage in counts measured during the most recent period when the air pump was activated [counts] | 1015 | TECH | store average of decoded values | VOLTAGE_BatterySurfaceAirPumpOn_volts | Voltage measured when AIR PUMP is switched on at the surface for extra buoyancy
29 | 22 | IAP | The average battery current in counts measured during the most recent period when the air pump was activated [counts] | 1016 | TECH | store average of decoded values | CURRENT_BatterySurfaceAirPumpOn_mA | Battery Current measured at the surface with the air pump running (6 seconds)
30 | 23 | VSAP | The integrated measure (Volt-Sec) of the volume of air pumped during the telemetry cycle | 1017 | TECH | store average of decoded values | VOLTAGETIME_IntegratedAirPumpVolume_voltseconds | integrated measure (volts * seconds) of the pumped air volume (VSAP of Apex floats)
31 |  |  |  | - | -
32 |  |  |  | - | -
- |  |  |  | - | -
- | Data #2 |  |  | - | -
01 | - | CRC | Message CRC | - | used | used to decode data msg
02 | - | MSG | Message ID Each data message block is comprised of multiple messages, this will be a 11 for Data Message #2 | - | used | used to decode data msg
03 | 1 | EPOCH | Unix epoch when down time expired | - | TRAJ |  | MC = 501
04 |  |  |  | - | -
05 |  |  |  | - | -
06 |  |  |  | - | -
07 | 2 | TINIT | Time (minutes) when telemetry phase was initiated relative to EPOCH (2’s compliment signed integer) | - | TRAJ | used to compute Transmission Start Time from float | MC = 701
08 |  |  |  | - | -
09 | 3 | NADJ | Number of active-ballast adjustments made during the park phase | 1018 | TECH |  | NUMBER_RepositionsDuringPark_COUNT | number of times the float readjusts its buoyancy during park phase - using either the pump or EV
10 | 4 | PRKN | Number of hourly park-level PT samples | 1019 | TECH |  | NUMBER_ParkSamples_COUNT | number of samples collected during park phase
11 |  |  |  | - | -
12 | 5 | TMEAN | Mean temperature of park-level PT samples | - | TRAJ |  | MC = 296
13 |  |  |  | - | -
14 | 6 | PMEAN | Mean diff pressure of park-level PT samples | - | TRAJ |  | MC = 293
15 |  |  |  | - | -
16 | 7 | SDT | Standard deviation of temperature of park-level PT samples | - | TRAJ |  | MC = 294
17 |  |  |  | - | -
18 | 8 | SDP | Standard deviation of pressure of park-level PT samples | - | TRAJ |  | MC = 294
19 |  |  |  | - | -
20 | 9 | TMIN | Minimum temperature of park-level PT samples | - | TRAJ |  | MC = 297
21 |  |  |  | - | -
22 | 10 | TMINP | Pressure associated with Tmin of park-level PT samples | - | TRAJ |  | MC = 287
23 |  |  |  | - | -
24 | 11 | TMAX | Maximum temperature of park-level PT samples | - | TRAJ |  | MC = 298
25 |  |  |  | - | -
26 | 12 | TMAXP | Pressure associated with Tmax of park-level PT samples | - | TRAJ |  | MC = 288
27 |  |  |  | - | -
28 | 13 | PMIN | Minimum pressure of park-level PT samples | - | TRAJ |  | MC = 297
29 |  |  |  | - | -
30 | 14 | PMAX | Maximum pressure of park-level PT samples | - | TRAJ |  | MC = 298
31 |  |  |  | - | -
32 |  |  |  | - | -
- |  |  |  | - | -
- | Data #3 |  |  | - | -
01 | - | CRC | Message CRC | - | used | used to decode data msg
02 | - | MSG | Message ID Each data message block is comprised of multiple messages, this will be a 12 for Data Message #3 | - | used | used to decode data msg
03 | 1 | VAC | Internal vacuum at end of Park phase [counts] | 1020 | TECH |  | PRESSURE_InternalVacuumParkEnd_dbar | Internal Vacuum at end of park. before descent to profile depth
04 | 2 | ABP | The air bladder pressure after each argos transmission [counts] | 1021 | TECH | store average of decoded values | PRESSURE_AirBladder_dbar | measured in COUNT - approx 148 COUNT
05 | 3 | PAP | The number of 6-second pulses of the air pump required to inflate the air bladder | 1022 | TECH | store average of decoded values | NUMBER_AirPumpPulsesToInflateBladder_COUNT | number of 6-second pulses of the air pump required to inflate the air bladder
06 | 4 | PMT | Cumulative piston on time during ascent [seconds] | 1023 | TECH |  | TIME_MotorDriveDuringAscent_seconds | n/a
07 |  |  |  | - | -
08 | D | D | Data | - | PROF | profile data
09 |  |  |  | - | -
10 |  |  |  | - | -
11 |  |  |  | - | -
12 |  |  |  | - | -
13 |  |  |  | - | -
14 |  |  |  | - | -
15 |  |  |  | - | -
16 |  |  |  | - | -
17 |  |  |  | - | -
18 |  |  |  | - | -
19 |  |  |  | - | -
20 |  |  |  | - | -
21 |  |  |  | - | -
22 |  |  |  | - | -
23 |  |  |  | - | -
24 |  |  |  | - | -
25 |  |  |  | - | -
26 |  |  |  | - | -
27 |  |  |  | - | -
28 |  |  |  | - | -
29 |  |  |  | - | -
30 |  |  |  | - | -
31 |  |  |  | - | -
32 |  |  |  | - | -
- |  |  |  | - | -
- | Data #4 to 29 |  |  | - | -
01 | - | CRC | Message CRC | - | used | used to decode data msg
02 | - | MSG | Message ID Each data message block is comprised of multiple messages, this will be a N+9 for Data Message #N | - | used | used to decode data msg
03 | - | D | Data | - | PROF | profile data
04 |  |  |  | - | -
05 |  |  |  | - | -
06 |  |  |  | - | -
07 |  |  |  | - | -
08 |  |  |  | - | -
09 |  |  |  | - | -
10 |  |  |  | - | -
11 |  |  |  | - | -
12 |  |  |  | - | -
13 |  |  |  | - | -
14 |  |  |  | - | -
15 |  |  |  | - | -
16 |  |  |  | - | -
17 |  |  |  | - | -
18 |  |  |  | - | -
19 |  |  |  | - | -
20 |  |  |  | - | -
21 |  |  |  | - | -
22 |  |  |  | - | -
23 |  |  |  | - | -
24 |  |  |  | - | -
25 |  |  |  | - | -
26 |  |  |  | - | -
27 |  |  |  | - | -
28 |  |  |  | - | -
29 |  |  |  | - | -
30 |  |  |  | - | -
31 |  |  |  | - | -
32 |  |  |  | - | -
- |  |  |  | - | -
- | Data |  |  | - | -
- | - | TEMP | Temperature (°C) (voir manuel pour décodage) | - | PROF | profile data
- |  |  |  | - | -
| - | PRES | Pressure (dbar) (voir manuel pour décodage)
- | - | PSAL | Salinity (SI) (voir manuel pour décodage) | - | PROF | profile data
- |  |  |  | - | -
- | … | … | … | - | -
- |  |  |  | - | -
- | Emergency |  |  | - | -
01 | - | CRC | Message CRC | - | used | used to decode test msg
02 | - | MSG | Message ID 9 for Emergency message | - | used | used to decode test msg
03 | 1 | BLK | Message block ID Increments with each transmitted message block and wraps at 0xFF | - | unused
04 | 2 | MAJOR | The major firmware revision number | - | META |  | FIRMWARE_VERSION
05 | 3 | MINOR | The minor firmware revision number | - | META |  | FIRMWARE_VERSION
06 | 4 | PATCH | The patch firmware revision number | - | META |  | FIRMWARE_VERSION
07 | 5-7 | FLT | Float ID | - | META |  | CONTROLLER_BOARD_SERIAL_NO_PRIMARY
08 |  |  |  | - | -
09 |  |  |  | - | -
10 | 8 | TELONICS | This byte records the state of 8 status bits for the Telonics PTT | 900 | TECH |  | FLAG_TelonicsPTTStatus_hex | Implemented a status byte for the Telonics ST21 PTT to facilitate diagnostics. This byte records the state of 8 status bits for the Telonics PTT
11 | 9 | ABP | Air bladder pressure measured once for each test message block [counts] | 901 | TECH | store average of decoded values | PRESSURE_AirBladder_dbar | measured in COUNT - approx 148 COUNT
12 | 10 | BAT | Quiescent battery voltage measured once for each test message block [counts] | 902 | TECH | store average of decoded values | VOLTAGE_BatterySurfaceNoLoad_volts | battery voltage during inactive surface phase
13 | 11 | VAC | Vacuum measured during self tests [counts] | 903 | TECH | store average of decoded values | PRESSURE_InternalVacuumAtLaunch_dbar | Internal vacuum when float launched
14 | 12 | PC | The exception program counter. | 904 | TECH |  | NUMBER_ExceptionProgramCounter_NUMBER | Exception Program Counter (EPC) used to store the address of the instruction that was executing when the exception was generated (check with float manufacturer for explanation).
15 |  |  |  | - | -
16 |  |  |  | - | -
17 |  |  |  | - | -
18 | 13 | VAP | Battery voltage while air pump running [counts] | 905 | TECH | store average of decoded values | VOLTAGE_BatterySurfaceAirPumpOn_volts | Voltage measured when AIR PUMP is switched on at the surface for extra buoyancy
19 | 14 | IAP | Battery current while air pump running [counts] | 906 | TECH | store average of decoded values | CURRENT_BatterySurfaceAirPumpOn_mA | Battery Current measured at the surface with the air pump running (6 seconds)
20 | 15 | VSAP | Integrated Measure of (Volt-Sec) of volume of air pumped during telemetry cycle. | 907 | TECH | store average of decoded values | VOLTAGETIME_IntegratedAirPumpVolume_voltseconds | integrated measure (volts * seconds) of the pumped air volume (VSAP of Apex floats)
21 |  |  |  | - | -
22 |  |  | Not used [0xFF] | - | -
23 |  |  | Not used [0xFF] | - | -
24 |  |  | Not used [0xFF] | - | -
25 |  |  | Not used [0xFF] | - | -
26 |  |  | Not used [0xFF] | - | -
27 |  |  | Not used [0xFF] | - | -
28 |  |  | Not used [0xFF] | - | -
31 |  |  | Not used [0xFF] | - | -
32 |  |  |  | - | -
- |  |  |  | - | -
- |  |  | Misc. technical information | 10 | TECH | statistics on Argos received data | NUMBER_ArgosPositions_COUNT | total number of Argos positions received.
- |  |  | Misc. technical information | 11 | TECH | statistics on Argos received data | NUMBER_ArgosPositioningClass0_COUNT | positioning (ARGOS message) - Class 0 - accuracy >1500m radius
- |  |  | Misc. technical information | 12 | TECH | statistics on Argos received data | NUMBER_ArgosPositioningClass1_COUNT | positioning (ARGOS message) - Class 1 - accuracy better than 1500m radius
- |  |  | Misc. technical information | 13 | TECH | statistics on Argos received data | NUMBER_ArgosPositioningClass2_COUNT | positioning (ARGOS message) - Class 2 - accuracy better than 500m radius
- |  |  | Misc. technical information | 14 | TECH | statistics on Argos received data | NUMBER_ArgosPositioningClass3_COUNT | positioning (ARGOS message) - Class 3 - accuracy better than 250m radius
- |  |  | Misc. technical information | 15 | TECH | statistics on Argos received data | NUMBER_ArgosPositioningClassA_COUNT | positioning (ARGOS message) - Class A
- |  |  | Misc. technical information | 16 | TECH | statistics on Argos received data | NUMBER_ArgosPositioningClassB_COUNT | positioning (ARGOS message) - Class B
- |  |  | Misc. technical information | 17 | TECH | statistics on Argos received data | NUMBER_ArgosPositioningClassZ_COUNT | positioning (ARGOS message) - Class Z
- |  |  | Misc. technical information | 18 | TECH | statistics on Argos received data | NUMBER_TransmissionFloatFramesComplete_COUNT | Transmission (PROVOR frames) - Complete
- |  |  | Misc. technical information | 19 | TECH | statistics on Argos received data | NUMBER_TransmissionFloatFramesCrcOk_COUNT | Transmission (PROVOR frames) - CRC OK

## 090810
| Decoder Id | #1001
| Firmware Revison (from manual) | 071412
| Firmware Revison (from data) | 07/14/12
| Controller | APF9A
Format version
| Coriolis version | 071412
Comparison with 021208
new/removed | Byte # | Item # | Item acronym | Item description |  | Nc file | Comment | META variable or TECH/CONF label or MC | TECH/CONF label description
1 | - | Test #1 |  |  | - | -
1 | 01 | - | CRC | Message CRC | - | used | used to decode test msg
1 | 02 | - | MSG | Message ID 1 for Test Message 1 | - | used | used to decode test msg
1 | 03 | 1 | BLK | Message block ID Increments with each transmitted message block and wraps at 0xFF | - | unused
1 | 04 | 2 | MON | F/W Revision Month | - | META |  | FIRMWARE_VERSION
1 | 05 | 3 | DAY | F/W Revision Day | - | META |  | FIRMWARE_VERSION
1 | 06 | 4 | YR | F/W Revision Year (2-digit) | - | META |  | FIRMWARE_VERSION
1 | 07 | 5 | FLT | Float ID (hull number) | - | META | ask TWR (hull number or apf9a controller serial number) | CONTROLLER_BOARD_SERIAL_NO_PRIMARY
1 | 08 |  |  |  | - | -
1 | 09 | 6 | SEC | Time since the start of the Mission Prelude [seconds] | - | META | used to compute mission prelude start time | STARTUP_DATE
1 | 10 |  |  |  | - | -
1 | 11 | 7 | STATUS | Float status word 16 bits | 100 | TECH |  | FLAG_FloatStatus_hex | Flag indicating the status of the Float (see manual) (could be reported as hex)
1 | 12 |  |  |  | - | -
1 | 13 | 8 | P | Pressure measured once for each test message block [centibars] | 101 | TECH | store average of decoded values | PRES_Now_dbar | test message data reporting pressure at the surface during drift - cycle 0
1 | 14 |  |  |  | - | -
1 | 15 | 9 | VAC | Vacuum measured during self tests [counts] | 102 | TECH | store average of decoded values | PRESSURE_InternalVacuumAtLaunch_inHg | Internal vacuum when float launched
1 | 16 | 10 | ABP | Air bladder pressure measured once for each test message block [counts] | 103 | TECH | store average of decoded values | PRESSURE_AirBladder_COUNT | measured in COUNT - approx 148 COUNT
1 | 17 | 11 | BAT | Quiescent battery voltage measured once for each test message block [counts] | 104 | TECH | store average of decoded values | VOLTAGE_BatterySurfaceNoLoad_volts | battery voltage during inactive surface phase
1 | 18 | 12 | UP | Up time [hours] | CONFIG_UP | CONFIG | CONFIG_CycleTime_hours is filled and checked. CONFIG_UpTime_hours is stored only if CONFIG_DownTime_hours + CONFIG_UpTime_hours = CONFIG_CycleTime_hours | CONFIG_UpTime_hours | preset duration of the 'up' time (start of ascent to start of descent) - changed from : CONFIG_UpTimeInterval_hours and CONFIG_UpTimeOut
1 | 19 | 13 | DOWN | Down time [hours] | CONFIG_DOWN | CONFIG | CONFIG_CycleTime_hours is filled and checked. CONFIG_DownTime_hours is stored only if CONFIG_DownTime_hours + CONFIG_UpTime_hours = CONFIG_CycleTime_hours | CONFIG_DownTime_hours | preset duration of the down time (start of descent to start of ascent) - changed from : CONFIG_DownTimeInterval_hours and CONFIG_DownTimeOut
1 | 20 |  |  |  | - | -
1 | 21 | 14 | PRKP | Park pressure [centibars] | CONFIG_PRKP | CONFIG | ask TWR (typo in the manual?) | CONFIG_ParkPressure_dbar | park pressure - this may change if the float is reprogrammed and must be reported in the mission configuration settings
1 | 22 |  |  |  | - | -
1 | 23 | 15 | PPP | Park piston position [counts] | CONFIG_PPP | CONFIG |  | CONFIG_PistonPark_COUNT | preset park piston position, in counts
1 | 24 | 16 | NUDGE | Buoyancy nudge during ascent [counts] | CONFIG_NUDGE | CONFIG |  | CONFIG_AscentAdjustmentToBuoyancy_seconds | commonly cited as 'buoyancy nudge', this controls the ascent rate, units could be COUNT or whatever is reported, i.e. for SOLOII it is seconds pump is run to adjust float rise rate on ascent.
1 | 25 | 17 | OK | Internal vacuum threshold [counts] | CONFIG_OK | CONFIG |  | CONFIG_OkVacuum_COUNT | Internal vacuum threshold (counts).
1 | 26 | 18 | ASCEND | Ascent time-out [hours] | CONFIG_ASCEND | CONFIG |  | CONFIG_AscentToSurfaceTimeOut_hours | maximum time a float will try to reach its target depth (surface) before aborting this step
1 | 27 | 19 | TBP | Maximum air bladder pressure [counts] | CONFIG_TBP | CONFIG |  | CONFIG_PressureBladderMax_dbar | maximum air bladder pressure setting - units could be COUNT
1 | 28 | 20 | TP | Profile pressure [centibar] | CONFIG_TP | CONFIG | ask TWR (typo in the manual?) | CONFIG_ProfilePressure_dbar | profile pressure - this may change if the float is reprogrammed and must be reported in the mission configuration settings
1 | 29 |  |  |  | - | -
1 | 30 | 21 | TPP | Profile piston position [counts] | CONFIG_TPP | CONFIG |  | CONFIG_PistonProfile_COUNT | preset profile piston position, in counts
1 | 31 | 22 | N | Park and profile cycle length | CONFIG_N | CONFIG |  | CONFIG_ParkAndProfileCycleCounter_COUNT | The number of profiles performed from Park depth before a deep profile is done.
1 | 32 |  |  |  | - | -
1 | - |  |  |  | - | -
1 | - | Test #2 |  |  | - | -
1 | 01 | - | CRC | Message CRC | - | used | used to decode test msg
1 | 02 | - | MSG | Message ID 2 for Test Message 2 | - | used | used to decode test msg
1 | 03 | 1 | BLK | Message block ID Increments with each transmitted message block and wraps at 0xFF | - | unused
1 | 04 | 2 | MON | F/W Revision Month | - | META |  | FIRMWARE_VERSION
1 | 05 | 3 | DAY | F/W Revision Day | - | META |  | FIRMWARE_VERSION
1 | 06 | 4 | YR | F/W Revision Year (2-digit) | - | META |  | FIRMWARE_VERSION
1 | 07 | 5 | FEXT | Piston full extension [counts] | CONFIG_FEXT | CONFIG |  | CONFIG_PistonFullExtension_COUNT
1 | 08 | 6 | FRET | Piston full retraction [counts] | CONFIG_FRET | CONFIG |  | CONFIG_PistonFullRetraction_COUNT
1 | 09 | 7 | IBN | Initial buoyancy nudge (starts profile) [counts] | CONFIG_IBN | CONFIG |  | CONFIG_FirstBuoyancyNudge_COUNT | test message data - initial buoyancy nudge which is used at both the beginning and end of the profile
1 | 10 | 8 | CHR | Compensator hyper-retraction [counts] | CONFIG_CHR | CONFIG |  | CONFIG_CompensatorHyperRetraction_COUNT | setting for the compensator hyper-retraction
1 | 11 | 9 | PACT | Pressure-activation piston position [counts] | CONFIG_PACT | CONFIG |  | CONFIG_PistonPositionPressureActivation_COUNT | preset piston position for pressure activation
1 | 12 | 10 | DPDP | Deep profile descent period [hours] | CONFIG_DPDP | CONFIG |  | CONFIG_DescentToProfTimeOut_hours | maximum amount of time allowed for the float to descend to Profile pressure from Park pressure
1 | 13 | 11 | PDP | Park descent period [hours] | CONFIG_PDP | CONFIG |  | CONFIG_DescentToParkTimeOut_hours | maximum time a float will try to reach its target depth (park) before aborting this step
1 | 14 | 12 | PRE | Mission prelude period [hours] | CONFIG_PRE | CONFIG |  | CONFIG_MissionPreludeTime_hours | This is the duration the float transmits test messages for (from start up) before the first dive. It’s crucial in calculating the time of the first descent.
1 | 15 | 13 | REP | ARGOS transmission repetition period [seconds] | CONFIG_REP | CONFIG |  | CONFIG_TransmissionRepetitionPeriod_seconds | transmission repetition rate, metadata for most floats - may be variable for two-way communication
1 | 16 | 14 | SBESN | Seabird SBE41 serial number | - | META |  | SENSOR_SERIAL_NO
1 | 17 |  |  |  | - | -
1 | 18 | 15 | SBEFW | Seabird SBE41 F/W Revision | - | META | used to choose the correct sensor model | SENSOR_MODEL
1 | 19 |  |  |  | - | -
1 | 20 | 16 | OPTSN | Optode serial number | - | META |  | SENSOR_SERIAL_NO
1 | 21 |  |  |  | - | -
1 | 22 | 17 | EPOCH | Current UNIT epoch (GMT) of Apf9a RTC (little endian order) | - | TRAJ | used to compute clock offset at launch | CLOCK_OFFSET(N_CYCLE)
1 | 23 |  |  |  | - | -
1 | 24 |  |  |  | - | -
1 | 25 |  |  |  | - | -
1 | 26 | 18 | TOD | Minutes past midnight when down-time will expire. If ToD feature disabled, bytes = 0xfffe. | CONFIG_TOD | CONFIG |  | CONFIG_DownTimeExpiryTimeOfDay_minutes | a time out value (time of day, i.e. in minutes past midnight) for expiration of the down time
1 | 27 |  |  |  | - | -
1 | 28 | 19 | DEBUG | Debugging Verbosity for generating engineering log entries | CONFIG_DEBUG | CONFIG |  | CONFIG_LoggingVerbosity_NUMBER | Logging verbosity is an integer (values in range [0,4] for these floats) describing the parameters to be output. An integer in the range [0,4] that determines the logging verbosity with lower values producing more terse logging. A verbosity of 2 yields standard logging.
1 | 29 |  |  |  | - | -
0 | 28 |  |  | Not used [0xFF] | - | -
0 | 29 |  |  | Not used [0xFF] | - | -
1 | 30 |  |  | Not used [0xFF] | - | -
1 | 31 |  |  | Not used [0xFF] | - | -
1 | 32 |  |  |  | - | -
1 | - |  |  | Misc. configuration information | CONFIG_DIR | CONFIG |  | CONFIG_Direction_NUMBER | Ascending = 1, Descending = 2, Ascending and Descending = 3
1 | - |  |  | Misc. configuration information | CONFIG_CT | CONFIG |  | CONFIG_CycleTime_hours | For APEX and ARVOR floats this is the total duration of one cycle, usually 240 hours (10 days). For SOLO floats this is the total duration of one cycle, assuming that all float operations reach their full time-out intervals before moving to the next float stage. Typically the actual cycle time will be shorter than this value.
1 | - |  |  | Misc. configuration information | CONFIG_DPF | CONFIG |  | CONFIG_DeepProfileFirstFloat_LOGICAL | Some APEX floats are set to do a "profile on deployment". This means that when the float is deployed it skips the drift phase at the PARKING depth and sinks directly to the PROFILE depth and starts ascending for the first profile. Independent of the Park and Profile cycle length, the first profile is always a Deep Profile that begins at the Profile Depth. This means the float returns a CTD profile relatively soon, typically less than a day, after the float is deployed. This feature supports comparison of the initial float profile with a conventional CTD cast from the ship. The result is that the first cycle is of shorter duration with a profile depth equal to PROFILE configuration pressure (regardless of the CONFIG_ParkAndProfileCycleCounter_COUNT configuration information). (Yes = 1, No = 0).
1 | - |  |  |  | - | -
1 | - | Data #1 |  |  | - | -
1 | 01 | - | CRC | Message CRC | - | used | used to decode data msg
1 | 02 | - | MSG | Message ID Each data message block is comprised of multiple messages, this will be a 1 for Data Message 1 | - | TRAJ | used to compute Transmission Start Time | MC = 700
1 | 03 | 1 | BLK | Message block ID Increments with each transmitted message block and wraps at 0xFF | - | TRAJ | used to compute Transmission Start Time | MC = 700
1 | 04 | 2 | FLT | Float ID (apf9a controller serial number) | - | META |  | CONTROLLER_BOARD_SERIAL_NO_PRIMARY
1 | 05 |  |  |  | - | -
1 | 06 | 3 | PRF | Profile number (wraps to 0 from 255) | - | used | cycle number
1 | 07 | 4 | LEN | Number of TSP samples in this message block | 1000 | TECH |  | NUMBER_AscendingCTDSamplesInternalCounter_COUNT | total number of slices of the ascending profile after reduction
1 | 08 | 5 | STATUS | Same as the Test Message 1 Status word | 1001 | TECH |  | FLAG_FloatStatus_hex | Flag indicating the status of the Float (see manual) (could be reported as hex)
1 | 09 |  |  |  | - | -
1 | 10 | 6 | SP | Surface pressure at end of Up Time [centibars] | 1002 | TECH |  | PRES_SurfaceOffsetNotTruncated_dbar | Surface pressure recorded just before the previous descent - Note: cumulative offset, This IS NOT used to correct pressure on board Not autocorrected
1 | 11 |  |  |  | - | -
1 | 12 | 7 | CP | The current pressure [centibars] As recorded during the creation of each argos message block. Each distinct copy of argos message #1 contains a new pressure measurement. | 1003 | TECH | store average of decoded values | PRES_Now_dbar | test message data reporting pressure at the surface during drift - cycle 0
0 | 12 | 7 | VAC | Internal vacuum at end of Park phase [counts] | 1004 | TECH |  | PRESSURE_InternalVacuumParkEnd_inHg | Internal Vacuum at end of park. before descent to profile depth
0 | 13 | 8 | ABP | The air bladder pressure after each argos transmission [counts] | 1005 | TECH | store average of decoded values | PRESSURE_AirBladder_COUNT | measured in COUNT - approx 148 COUNT
1 | 13 | 8 | SPP | Piston position when surface detected [counts] | 1004 | TECH |  | POSITION_PistonSurface_COUNT | Piston position, recorded as the instrument reaches the surface
1 | 14 | 9 | PPP2 | Piston position at end of Park phase [counts] | 1005 | TECH |  | POSITION_PistonParkEnd_COUNT | piston position at end of park period before descent to profile depth
1 | 15 | 10 | PPP | Piston position at end of last Deep descent phase [counts] | 1006 | TECH |  | POSITION_PistonProfile_COUNT | piston position at maximum profile pressure
1 | 16 | 11 | SBE41 | SBE41 status word 16 bits | 1007 | TECH |  | FLAG_CTDStatus_hex | Flag indicating the status of the CTD (see manual) (could be reported as hex)
1 | 17 |  |  |  | - | -
1 | 18 | 12 | OPTODE | This byte records the state of the 8 status bits specifically related to the optode. Individual bits can be accessed with an appropriate bit-mask. | 1008 | TECH |  | FLAG_OptodeStatus_hex | Flag indicating the status of the Optode (see manual)
1 | 19 | 13 | PMT | Cumulative piston on time during ascent [seconds] | 1009 | TECH |  | TIME_MotorDriveDuringAscent_seconds | n/a
1 | 20 |  |  |  | - | -
1 | 21 | 14 | VQ | Battery voltage at end of Park phase [counts] | 1010 | TECH |  | VOLTAGE_BatteryParkEnd_volts | battery voltage measured at end of park with no load
1 | 22 | 15 | IQ | Battery current at end of Park phase [counts] | 1011 | TECH |  | CURRENT_BatteryParkEnd_mA | battery current measured at end of park, before descent to profile depth
1 | 23 | 16 | VSBE | Battery voltage while SBE41 sampling at end of Park phase [counts] | 1012 | TECH |  | VOLTAGE_BatterySBEParkEnd_volts | battery voltage measured when the SBE41 sampled after the end of park phase
1 | 24 | 17 | ISBE | Battery current while SBE41 sampling at end of Park phase [counts] | 1013 | TECH |  | CURRENT_BatterySBEParkEnd_mA | battery current measured when the SBE41 sampled at the end of park
1 | 25 | 18 | VHPP | Battery voltage measured just before the end of the initial piston extension beginning Profile phase [counts] | 1014 | TECH |  | VOLTAGE_BatteryProfileNoLoad_volts | battery voltage jus before profile begins - no load on the batteries
1 | 26 | 19 | IHPP | Battery current measured just before the end of the initial piston extension beginning Profile phase [counts] | 1015 | TECH |  | CURRENT_BatteryInitialAtProfileDepth_mA | Battery Current measured at bottom (park or pressure) at initial pump extension completion
1 | 27 | 20 | VAP | Battery voltage while air pump running [counts] | 1016 | TECH | store average of decoded values | VOLTAGE_BatterySurfaceAirPumpOn_volts | Voltage measured when AIR PUMP is switched on at the surface for extra buoyancy
1 | 28 | 21 | IAP | Battery current while air pump running [counts] | 1017 | TECH | store average of decoded values | CURRENT_BatterySurfaceAirPumpOn_mA | Battery Current measured at the surface with the air pump running (6 seconds)
1 | 29 | 22 | PAP | The number of 6-second pulses of the air pump required to inflate the air bladder | 1018 | TECH | store average of decoded values | NUMBER_AirPumpPulsesToInflateBladder_COUNT | number of 6-second pulses of the air pump required to inflate the air bladder
1 | 30 | 23 | VSAP | Integrated Measure of (Volt-Sec) of volume of air pumped during telemetry cycle. | 1019 | TECH | store average of decoded values | VOLTAGETIME_IntegratedAirPumpVolume_voltseconds | integrated measure (volts * seconds) of the pumped air volume (VSAP of Apex floats)
1 | 31 |  |  |  | - | -
1 | 32 |  |  |  | - | -
1 | - |  |  |  | - | -
1 | - | Data #2 |  |  | - | -
1 | 01 | - | CRC | Message CRC | - | used | used to decode data msg
1 | 02 | - | MSG | Message ID Each data message block is comprised of multiple messages, this will be a 2 for Data Message 2 | - | used | used to decode data msg
1 | 03 | 1 | EPOCH | Unix epoch when down time expired (Apf9a RTC) | - | TRAJ |  | MC = 501
1 | 04 |  |  |  | - | -
1 | 05 |  |  |  | - | -
1 | 06 |  |  |  | - | -
1 | 07 | 2 | TINIT | Time (minutes) when telemetry phase was initiated relative to EPOCH (2’s compliment signed integer) | - | TRAJ | used to compute Transmission Start Time from float | MC = 701
1 | 08 |  |  |  | - | -
1 | 09 | 3 | NADJ | Number of active-ballast adjustments made during the park phase | 1020 | TECH |  | NUMBER_RepositionsDuringPark_COUNT | number of times the float readjusts its buoyancy during park phase - using either the pump or EV
1 | 10 | 4 | PRKN | Number of hourly park-level PT samples | 1021 | TECH |  | NUMBER_ParkSamples_COUNT | number of samples collected during park phase
1 | 11 |  |  |  | - | -
1 | 12 | 5 | TMEAN | Mean temperature of park-level PT samples | - | TRAJ |  | MC = 296
1 | 13 |  |  |  | - | -
1 | 14 | 6 | PMEAN | Mean pressure of park-level PT samples | - | TRAJ |  | MC = 296
1 | 15 |  |  |  | - | -
1 | 16 | 7 | SDT | Standard deviation of temperature of park-level PT samples | - | TRAJ |  | MC = 294
1 | 17 |  |  |  | - | -
1 | 18 | 8 | SDP | Standard deviation of pressure of park-level PT samples | - | TRAJ |  | MC = 294
1 | 19 |  |  |  | - | -
1 | 20 | 9 | TMIN | Minimum temperature of park-level PT samples | - | TRAJ |  | MC = 297
1 | 21 |  |  |  | - | -
1 | 22 | 10 | TMINP | Pressure associated with Tmin of park-level PT samples | - | TRAJ |  | MC = 287
1 | 23 |  |  |  | - | -
1 | 24 | 11 | TMAX | Maximum temperature of park-level PT samples | - | TRAJ |  | MC = 298
1 | 25 |  |  |  | - | -
1 | 26 | 12 | TMAXP | Pressure associated with Tmax of park-level PT samples | - | TRAJ |  | MC = 288
1 | 27 |  |  |  | - | -
1 | 28 | 13 | PMIN | Minimum pressure of park-level PT samples | - | TRAJ |  | MC = 297
1 | 29 |  |  |  | - | -
1 | 30 | 14 | PMAX | Maximum pressure of park-level PT samples | - | TRAJ |  | MC = 298
1 | 31 |  |  |  | - | -
1 | 32 |  |  |  | - | -
1 | - |  |  |  | - | -
1 | - | Data #3 |  |  | - | -
1 | 01 | - | CRC | Message CRC | - | used | used to decode data msg
1 | 02 | - | MSG | Message ID Each data message block is comprised of multiple messages, this will be a 3 for Data Message 3 | - | used | used to decode data msg
1 | 03 | 1 | ABP | The air bladder pressure after each argos transmission [counts] | 1022 | TECH | store average of decoded values | PRESSURE_AirBladder_COUNT | measured in COUNT - approx 148 COUNT
1 | 04 | 2 | SRFP | Surface pressure to complement surface optode measurement | - | TRAJ |  | MC = 1090
1 | 05 |  |  |  | - | -
1 | 06 | 3 | SOPT | Surface Optode Bphase & Temperature data | - | TRAJ |  | MC = 1090
1 | 07 |  |  |  | - | -
1 | 08 |  |  |  | - | -
1 | 09 | 4 | PRKT | Temperature sampled at end of the park phase | - | TRAJ |  | MC = 300
1 | 10 |  |  |  | - | -
1 | 11 | 5 | PRKS | Salinity sampled at end of the park phase | - | TRAJ |  | MC = 300
1 | 12 |  |  |  | - | -
1 | 13 | 6 | PRKP | Pressure sampled at end of the park phase | - | TRAJ |  | MC = 300
1 | 14 |  |  |  | - | -
1 | 15 | 7 | PRKOPT | Optode Bphase & Temperature sampled at end of the park phase | - | TRAJ |  | MC = 300
1 | 16 |  |  |  | - | -
1 | 17 |  |  |  | - | -
1 | 18 | D | D | Data | - | PROF | profile data
1 | 19 |  |  |  | - | -
1 | 20 |  |  |  | - | -
1 | 21 |  |  |  | - | -
1 | 22 |  |  |  | - | -
1 | 23 |  |  |  | - | -
1 | 24 |  |  |  | - | -
1 | 25 |  |  |  | - | -
1 | 26 |  |  |  | - | -
1 | 27 |  |  |  | - | -
1 | 28 |  |  |  | - | -
1 | 29 |  |  |  | - | -
1 | 30 |  |  |  | - | -
1 | 31 |  |  |  | - | -
0 | 31 |  |  |  | - | -
1 | 32 |  |  |  | - | -
1 | - |  |  |  | - | -
1 | - | Data #4 … |  |  | - | -
1 | 01 | - | CRC | Message CRC | - | used | used to decode data msg
1 | 02 | - | MSG | Message ID Each data message block is comprised of multiple messages, this will be a N for Data Message N | - | used | used to decode data msg
1 | 03 | - | D | Data | - | PROF | profile data
1 | 04 |  |  |  | - | -
1 | 05 |  |  |  | - | -
1 | 06 |  |  |  | - | -
1 | 07 |  |  |  | - | -
1 | 08 |  |  |  | - | -
1 | 09 |  |  |  | - | -
1 | 10 |  |  |  | - | -
1 | 11 |  |  |  | - | -
1 | 12 |  |  |  | - | -
1 | 13 |  |  |  | - | -
1 | 14 |  |  |  | - | -
1 | 15 |  |  |  | - | -
1 | 16 |  |  |  | - | -
1 | 17 |  |  |  | - | -
1 | 18 |  |  |  | - | -
1 | 19 |  |  |  | - | -
1 | 20 |  |  |  | - | -
1 | 21 |  |  |  | - | -
1 | 22 |  |  |  | - | -
1 | 23 |  |  |  | - | -
1 | 24 |  |  |  | - | -
1 | 25 |  |  |  | - | -
1 | 26 |  |  |  | - | -
1 | 27 |  |  |  | - | -
1 | 28 |  |  |  | - | -
1 | 29 |  |  |  | - | -
1 | 30 |  |  |  | - | -
1 | 31 |  |  |  | - | -
1 | 32 |  |  |  | - | -
1 | - |  |  |  | - | -
1 | - | Data |  |  | - | -
1 | - | - | TEMP | Temperature (°C) (voir manuel pour décodage) | - | PROF | profile data
1 | - |  |  |  | - | -
1 | - | - | PSAL | Salinity (SI) (voir manuel pour décodage) | - | PROF | profile data
1 | - |  |  |  | - | -
1 | - | - | PRES | Pressure (dbar) (voir manuel pour décodage) | - | PROF | profile data
1 | - |  |  |  | - | -
1 | - | - | OPT | Optode Bphase & Temperature | - | PROF | profile data
1 | - |  |  |  | - | -
1 | - |  |  |  | - | -
1 | - | … | … | … | - | -
1 | - |  |  |  | - | -
1 | - | Comment | Comment | The last message is filled out with auxiliary engineering data. This is engineering data that is of a lower priority that the engineering data transmitted in message 1. The amount of engineering data will be variable and only enough to complete the last message (at most). The auxiliary engineering data will never cause an additional message to be generated. If the auxiliary engineering data are not sufficient to complete the last message then the remaining unused bytes will be set to 0xff. | - | -
1 | - |  |  |  | - | -
1 | - | 1 | PDIVMAX | The maximum (in absolute value) divergence between pressures from closely-spaced (ie., a few seconds apart in time) P-only sample requests and PT or PTS sample requests. The divergence is measured as the P-only sample minus the pressure from the PTS (or PT) sample. The difference is measured in centibars. | 1023 | TECH |  | PRES_MaxDifferencePvsPTorPTSSamples_dbar | The maximum (in absolute value) divergence between pressures from closely-spaced (ie., a few seconds apart in time) P-only sample requests and PT or PTS sample requests. The divergence is measured as the P-only sample minus the pressure from the PTS (or PT) sample.
1 | - |  |  |  | - | -
1 | - | 2 | TPI | Time of profile initiation The time difference (ie., minutes) between the start of the profile and the end of the down-time. This is a 2-byte signed integer (expressed in 2's-complement form) where positive values indicate profile initiation after the down-time expired and negative values indicate profile initiation before the down-time expired. | - | TRAJ | used to compute Ascent Start Time from float | MC = 502
1 | - |  |  |  | 1024 | TECH | used with EPOCH which is in another message => should be stored in TECH file | CLOCK_AscentInitiationFromDownTimeExpiryOffset_minutes | Profile initiation time (minutes) 2's compliment signed integer (positive values - profile initiated after down time expired, negative values - profile initiated before down time expired)
1 | - | 3 | VAC | Internal vacuum at end of Park phase [counts] | 1025 | TECH |  | PRESSURE_InternalVacuumParkEnd_inHg | Internal Vacuum at end of park. before descent to profile depth
1 | - | 4 | NPMK | Number of descent pressure marks | 1026 | TECH |  | NUMBER_PRESSamplesDuringDescentToPark_COUNT | number of pressure samples collected as the float descends from the Shallow to the park pressure.
1 | - | - | PMK1 | Pressure mark #1 Measured at end of piston retraction (bar) | - | TRAJ |  | MC = 190
1 | - | - | PMK2 | Pressure mark #2 Measured 1 hour after beginning of descent (bar) | - | TRAJ |  | MC = 190
1 | - | - | - | - | - | -
1 | - | - | PMKN | Pressure mark #N Measured N-1 hours after beginning of descent (bar) | - | TRAJ |  | MC = 190
1 | - |  |  |  | - | -
1 | - |  |  | Misc. technical information | 10 | TECH | statistics on Argos received data | NUMBER_ArgosPositions_COUNT | total number of Argos positions received.
1 | - |  |  | Misc. technical information | 11 | TECH | statistics on Argos received data | NUMBER_ArgosPositioningClass0_COUNT | positioning (ARGOS message) - Class 0 - accuracy >1500m radius
1 | - |  |  | Misc. technical information | 12 | TECH | statistics on Argos received data | NUMBER_ArgosPositioningClass1_COUNT | positioning (ARGOS message) - Class 1 - accuracy better than 1500m radius
1 | - |  |  | Misc. technical information | 13 | TECH | statistics on Argos received data | NUMBER_ArgosPositioningClass2_COUNT | positioning (ARGOS message) - Class 2 - accuracy better than 500m radius
1 | - |  |  | Misc. technical information | 14 | TECH | statistics on Argos received data | NUMBER_ArgosPositioningClass3_COUNT | positioning (ARGOS message) - Class 3 - accuracy better than 250m radius
1 | - |  |  | Misc. technical information | 15 | TECH | statistics on Argos received data | NUMBER_ArgosPositioningClassA_COUNT | positioning (ARGOS message) - Class A
1 | - |  |  | Misc. technical information | 16 | TECH | statistics on Argos received data | NUMBER_ArgosPositioningClassB_COUNT | positioning (ARGOS message) - Class B
1 | - |  |  | Misc. technical information | 17 | TECH | statistics on Argos received data | NUMBER_ArgosPositioningClassZ_COUNT | positioning (ARGOS message) - Class Z
1 | - |  |  | Misc. technical information | 18 | TECH | statistics on Argos received data | NUMBER_TransmissionFloatFramesComplete_COUNT | Transmission (PROVOR frames) - Complete
1 | - |  |  | Misc. technical information | 19 | TECH | statistics on Argos received data | NUMBER_TransmissionFloatFramesCrcOk_COUNT | Transmission (PROVOR frames) - CRC OK

## 020110
| Decoder Id | #1001
| Firmware Revison (from manual) | 071412
| Firmware Revison (from data) | 07/14/12
| Controller | APF9A
Format version
| Coriolis version | 071412
Comparison with 071807
new/removed | Byte # | Item # | Item acronym | Item description |  | Nc file | Comment | META variable or TECH/CONF label or MC | TECH/CONF label description
1 | - | Test #1 |  |  | - | -
1 | 01 | - | CRC | Message CRC | - | used | used to decode test msg
1 | 02 | - | MSG | Message ID 1 for Test Message 1 | - | used | used to decode test msg
1 | 03 | 1 | BLK | Message block ID Increments with each transmitted message block and wraps at 0xFF | - | unused
1 | 04 | 2 | MON | F/W Revision Month | - | META |  | FIRMWARE_VERSION
1 | 05 | 3 | DAY | F/W Revision Day | - | META |  | FIRMWARE_VERSION
1 | 06 | 4 | YR | F/W Revision Year (2-digit) | - | META |  | FIRMWARE_VERSION
1 | 07 | 5 | FLT | Float ID (hull number) | - | META | ask TWR (hull number or apf9a controller serial number) | CONTROLLER_BOARD_SERIAL_NO_PRIMARY
1 | 08 |  |  |  | - | -
1 | 09 | 6 | SEC | Time since the start of the Mission Prelude [seconds] | - | META | used to compute mission prelude start time | STARTUP_DATE
1 | 10 |  |  |  | - | -
1 | 11 | 7 | STATUS | Float status word 16 bits | 100 | TECH |  | FLAG_FloatStatus_hex | Flag indicating the status of the Float (see manual) (could be reported as hex)
1 | 12 |  |  |  | - | -
1 | 13 | 8 | P | Pressure measured once for each test message block [centibars] | 101 | TECH | store average of decoded values | PRES_Now_dbar | test message data reporting pressure at the surface during drift - cycle 0
1 | 14 |  |  |  | - | -
1 | 15 | 9 | VAC | Vacuum measured during self tests [counts] | 102 | TECH | store average of decoded values | PRESSURE_InternalVacuumAtLaunch_inHg | Internal vacuum when float launched
1 | 16 | 10 | ABP | Air bladder pressure measured once for each test message block [counts] | 103 | TECH | store average of decoded values | PRESSURE_AirBladder_COUNT | measured in COUNT - approx 148 COUNT
1 | 17 | 11 | BAT | Quiescent battery voltage measured once for each test message block [counts] | 104 | TECH | store average of decoded values | VOLTAGE_BatterySurfaceNoLoad_volts | battery voltage during inactive surface phase
1 | 18 | 12 | UP | Up time [hours] | CONFIG_UP | CONFIG | CONFIG_CycleTime_hours is filled and checked. CONFIG_UpTime_hours is stored only if CONFIG_DownTime_hours + CONFIG_UpTime_hours = CONFIG_CycleTime_hours | CONFIG_UpTime_hours | preset duration of the 'up' time (start of ascent to start of descent) - changed from : CONFIG_UpTimeInterval_hours and CONFIG_UpTimeOut
1 | 19 | 13 | DOWN | Down time [hours] | CONFIG_DOWN | CONFIG | CONFIG_CycleTime_hours is filled and checked. CONFIG_DownTime_hours is stored only if CONFIG_DownTime_hours + CONFIG_UpTime_hours = CONFIG_CycleTime_hours | CONFIG_DownTime_hours | preset duration of the down time (start of descent to start of ascent) - changed from : CONFIG_DownTimeInterval_hours and CONFIG_DownTimeOut
1 | 20 |  |  |  | - | -
1 | 21 | 14 | PRKP | Park pressure [centibars] | CONFIG_PRKP | CONFIG | ask TWR (typo in the manual?) | CONFIG_ParkPressure_dbar | park pressure - this may change if the float is reprogrammed and must be reported in the mission configuration settings
1 | 22 |  |  |  | - | -
1 | 23 | 15 | PPP | Park piston position [counts] | CONFIG_PPP | CONFIG |  | CONFIG_PistonPark_COUNT | preset park piston position, in counts
1 | 24 | 16 | NUDGE | Buoyancy nudge during ascent [counts] | CONFIG_NUDGE | CONFIG |  | CONFIG_AscentAdjustmentToBuoyancy_seconds | commonly cited as 'buoyancy nudge', this controls the ascent rate, units could be COUNT or whatever is reported, i.e. for SOLOII it is seconds pump is run to adjust float rise rate on ascent.
1 | 25 | 17 | OK | Internal vacuum threshold [counts] | CONFIG_OK | CONFIG |  | CONFIG_OkVacuum_COUNT | Internal vacuum threshold (counts).
1 | 26 | 18 | ASCEND | Ascent time-out [hours] | CONFIG_ASCEND | CONFIG |  | CONFIG_AscentToSurfaceTimeOut_hours | maximum time a float will try to reach its target depth (surface) before aborting this step
1 | 27 | 19 | TBP | Maximum air bladder pressure [counts] | CONFIG_TBP | CONFIG |  | CONFIG_PressureBladderMax_dbar | maximum air bladder pressure setting - units could be COUNT
1 | 28 | 20 | TP | Profile pressure [centibar] | CONFIG_TP | CONFIG | ask TWR (typo in the manual?) | CONFIG_ProfilePressure_dbar | profile pressure - this may change if the float is reprogrammed and must be reported in the mission configuration settings
1 | 29 |  |  |  | - | -
1 | 30 | 21 | TPP | Profile piston position [counts] | CONFIG_TPP | CONFIG |  | CONFIG_PistonProfile_COUNT | preset profile piston position, in counts
1 | 31 | 22 | N | Park and profile cycle length | CONFIG_N | CONFIG |  | CONFIG_ParkAndProfileCycleCounter_COUNT | The number of profiles performed from Park depth before a deep profile is done.
1 | 32 |  |  |  | - | -
1 | - |  |  |  | - | -
1 | - | Test #2 |  |  | - | -
1 | 01 | - | CRC | Message CRC | - | used | used to decode test msg
1 | 02 | - | MSG | Message ID 2 for Test Message 2 | - | used | used to decode test msg
1 | 03 | 1 | BLK | Message block ID Increments with each transmitted message block and wraps at 0xFF | - | unused
1 | 04 | 2 | MON | F/W Revision Month | - | META |  | FIRMWARE_VERSION
1 | 05 | 3 | DAY | F/W Revision Day | - | META |  | FIRMWARE_VERSION
1 | 06 | 4 | YR | F/W Revision Year (2-digit) | - | META |  | FIRMWARE_VERSION
1 | 07 | 5 | FEXT | Piston full extension [counts] | CONFIG_FEXT | CONFIG |  | CONFIG_PistonFullExtension_COUNT
1 | 08 | 6 | FRET | Piston full retraction [counts] | CONFIG_FRET | CONFIG |  | CONFIG_PistonFullRetraction_COUNT
1 | 09 | 7 | IBN | Initial buoyancy nudge (starts profile) [counts] | CONFIG_IBN | CONFIG |  | CONFIG_FirstBuoyancyNudge_COUNT | test message data - initial buoyancy nudge which is used at both the beginning and end of the profile
1 | 10 | 8 | DPDP | Deep profile descent period [hours] | CONFIG_DPDP | CONFIG |  | CONFIG_DescentToProfTimeOut_hours | maximum amount of time allowed for the float to descend to Profile pressure from Park pressure
1 | 11 | 9 | PDP | Park descent period [hours] | CONFIG_PDP | CONFIG |  | CONFIG_DescentToParkTimeOut_hours | maximum time a float will try to reach its target depth (park) before aborting this step
1 | 12 | 10 | PRE | Mission prelude period [hours] | CONFIG_PRE | CONFIG |  | CONFIG_MissionPreludeTime_hours | This is the duration the float transmits test messages for (from start up) before the first dive. It’s crucial in calculating the time of the first descent.
1 | 13 | 11 | REP | ARGOS transmission repetition period [seconds] | CONFIG_REP | CONFIG |  | CONFIG_TransmissionRepetitionPeriod_seconds | transmission repetition rate, metadata for most floats - may be variable for two-way communication
1 | 14 | 12 | SBESN | Seabird SBE41 serial number | - | META |  | SENSOR_SERIAL_NO
1 | 15 |  |  |  | - | -
1 | 16 | 13 | SBEFW | Seabird SBE41 F/W Revision | - | META | used to choose the correct sensor model | SENSOR_MODEL
1 | 17 |  |  |  | - | -
1 | 18 | 14 | IDOSN | Serial number for the Sbe43i oxygen sensor | - | META |  | SENSOR_SERIAL_NO
1 | 19 |  |  |  | - | -
1 | 20 | 15 | EPOCH | Current UNIT epoch (GMT) of Apf9a RTC (little endian order) | - | TRAJ | used to compute clock offset at launch | CLOCK_OFFSET(N_CYCLE)
1 | 21 |  |  |  | - | -
1 | 22 |  |  |  | - | -
1 | 23 |  |  |  | - | -
1 | 24 | 16 | TOD | Minutes past midnight when down-time will expire. If ToD feature disabled, bytes = 0xfffe. | CONFIG_TOD | CONFIG |  | CONFIG_DownTimeExpiryTimeOfDay_minutes | a time out value (time of day, i.e. in minutes past midnight) for expiration of the down time
1 | 25 |  |  |  | - | -
1 | 26 | 17 | DEBUG | Debugging Verbosity for generating engineering log entries | CONFIG_DEBUG | CONFIG |  | CONFIG_LoggingVerbosity_NUMBER | Logging verbosity is an integer (values in range [0,4] for these floats) describing the parameters to be output. An integer in the range [0,4] that determines the logging verbosity with lower values producing more terse logging. A verbosity of 2 yields standard logging.
1 | 27 |  |  |  | - | -
1 | 28 |  |  | Not used [0xFF] | - | -
1 | 29 |  |  | Not used [0xFF] | - | -
1 | 30 |  |  | Not used [0xFF] | - | -
1 | 31 |  |  | Not used [0xFF] | - | -
1 | 32 |  |  |  | - | -
1 | - |  |  | Misc. configuration information | CONFIG_DIR | CONFIG |  | CONFIG_Direction_NUMBER | Ascending = 1, Descending = 2, Ascending and Descending = 3
1 | - |  |  | Misc. configuration information | CONFIG_CT | CONFIG |  | CONFIG_CycleTime_hours | For APEX and ARVOR floats this is the total duration of one cycle, usually 240 hours (10 days). For SOLO floats this is the total duration of one cycle, assuming that all float operations reach their full time-out intervals before moving to the next float stage. Typically the actual cycle time will be shorter than this value.
1 | - |  |  | Misc. configuration information | CONFIG_DPF | CONFIG |  | CONFIG_DeepProfileFirstFloat_LOGICAL | Some APEX floats are set to do a "profile on deployment". This means that when the float is deployed it skips the drift phase at the PARKING depth and sinks directly to the PROFILE depth and starts ascending for the first profile. Independent of the Park and Profile cycle length, the first profile is always a Deep Profile that begins at the Profile Depth. This means the float returns a CTD profile relatively soon, typically less than a day, after the float is deployed. This feature supports comparison of the initial float profile with a conventional CTD cast from the ship. The result is that the first cycle is of shorter duration with a profile depth equal to PROFILE configuration pressure (regardless of the CONFIG_ParkAndProfileCycleCounter_COUNT configuration information). (Yes = 1, No = 0).
1 | - |  |  | Misc. configuration information | CONFIG_X01 | CONFIG | BBP700 | CONFIG_EcoBetaWavelength_nm | Wavelength of <short sensor name> Beta #<I> measurements (in nanometer). | <short sensor name> can be: Eco, Flbb, beta number: <I> = 1…
1 | - |  |  | Misc. configuration information | CONFIG_X02 | CONFIG | BBP700 | CONFIG_EcoBetaBandwidth_nm | Bandwidth of <short sensor name> Beta #<I> measurements (in nanometer). | <short sensor name> can be: Eco, Flbb, beta number: <I> = 1…
1 | - |  |  | Misc. configuration information | CONFIG_X03 | CONFIG | BBP700 | CONFIG_EcoBetaAngle_angularDeg | Angle of Beta measurements (in degrees) | <short sensor name> can be: Eco, Flbb
1 | - |  |  | Misc. configuration information | CONFIG_X04 | CONFIG | CHLA | CONFIG_EcoChlaFluorescenceExcitationWavelength_nm | Wavelength of <short sensor name> for excitation of <param> fluorescence measurements (in nanometer) | <short sensor name> can be: Eco, Flbb, Flntu, Cyc, <param> can be: Chla or Cdom
1 | - |  |  | Misc. configuration information | CONFIG_X05 | CONFIG | CHLA | CONFIG_EcoChlaFluorescenceEmissionWavelength_nm | Wavelength of <short sensor name> for emission of <param> fluorescence measurements (in nanometer) | <short sensor name> can be: Eco, Flbb, Flntu, Cyc <param> can be: Chla or Cdom
1 | - |  |  | Misc. configuration information | CONFIG_X06 | CONFIG | CHLA | CONFIG_EcoChlaFluorescenceExcitationBandwidth_nm | Bandwidth of <short sensor name> for excitation of <param> fluorescence measurements (in nanometer) | <short sensor name> can be: Eco, Flbb, Flntu, Cyc <param> can be: Chla or Cdom
1 | - |  |  | Misc. configuration information | CONFIG_X07 | CONFIG | CHLA | CONFIG_EcoChlaFluorescenceEmissionBandwidth_nm | Bandwidth of <short sensor name> for emission of <param> fluorescence measurements (in nanometer) | <short sensor name> can be: Eco, Flbb, Flntu, Cyc <param> can be: Chla or Cdom
1 | - |  |  | Misc. configuration information | CONFIG_X08 | CONFIG | CHLA | CONFIG_EcoVerticalPressureOffset_dbar | vertical pressure offset due to the fact that the sensor is not exactly at the Ctd pressure | <short sensor name> can be: Optode, Ocr, Eco, Flbb, Flntu Crover, Suna, Stm, Cyc
1 | - |  |  |  | - | -
1 | - | Data #1 |  |  | - | -
1 | 01 | - | CRC | Message CRC | - | used | used to decode data msg
1 | 02 | - | MSG | Message ID Each data message block is comprised of multiple messages, this will be a 1 for Data Message 1 | - | TRAJ | used to compute Transmission Start Time | MC = 700
1 | 03 | 1 | BLK | Message block ID Increments with each transmitted message block and wraps at 0xFF | - | TRAJ | used to compute Transmission Start Time | MC = 700
1 | 04 | 2 | FLT | Float ID (apf9a controller serial number) | - | META |  | CONTROLLER_BOARD_SERIAL_NO_PRIMARY
1 | 05 |  |  |  | - | -
1 | 06 | 3 | PRF | Profile number (wraps to 0 from 255) | - | used | cycle number
1 | 07 | 4 | LEN | Number of TSP samples in this message block | 1000 | TECH |  | NUMBER_AscendingCTDSamplesInternalCounter_COUNT | total number of slices of the ascending profile after reduction
1 | 08 | 5 | STATUS | Same as the Test Message 1 Status word | 1001 | TECH |  | FLAG_FloatStatus_hex | Flag indicating the status of the Float (see manual) (could be reported as hex)
1 | 09 |  |  |  | - | -
1 | 10 | 6 | SP | Surface pressure at end of Up Time [centibars] | 1002 | TECH |  | PRES_SurfaceOffsetNotTruncated_dbar | Surface pressure recorded just before the previous descent - Note: cumulative offset, This IS NOT used to correct pressure on board Not autocorrected
1 | 11 |  |  |  | - | -
1 | 12 | 7 | VAC | Internal vacuum at end of Park phase [counts] | 1003 | TECH |  | PRESSURE_InternalVacuumParkEnd_inHg | Internal Vacuum at end of park. before descent to profile depth
1 | 13 | 8 | ABP | The air bladder pressure after each argos transmission [counts] | 1004 | TECH | store average of decoded values | PRESSURE_AirBladder_COUNT | measured in COUNT - approx 148 COUNT
1 | 14 | 9 | SPP | Piston position when surface detected [counts] | 1005 | TECH |  | POSITION_PistonSurface_COUNT | Piston position, recorded as the instrument reaches the surface
1 | 15 | 10 | PPP2 | Piston position at end of Park phase [counts] | 1006 | TECH |  | POSITION_PistonParkEnd_COUNT | piston position at end of park period before descent to profile depth
1 | 16 | 11 | PPP | Piston position at end of last Deep descent phase [counts] | 1007 | TECH |  | POSITION_PistonProfile_COUNT | piston position at maximum profile pressure
1 | 17 | 12 | SBE41 | SBE41 status word 16 bits | 1008 | TECH |  | FLAG_CTDStatus_hex | Flag indicating the status of the CTD (see manual) (could be reported as hex)
1 | 18 |  |  |  | - | -
1 | 19 | 13 | PMT | Cumulative piston on time during ascent [seconds] | 1009 | TECH |  | TIME_MotorDriveDuringAscent_seconds | n/a
1 | 20 |  |  |  | - | -
1 | 21 | 14 | VQ | Battery voltage at end of Park phase [counts] | 1010 | TECH |  | VOLTAGE_BatteryParkEnd_volts | battery voltage measured at end of park with no load
1 | 22 | 15 | IQ | Battery current at end of Park phase [counts] | 1011 | TECH |  | CURRENT_BatteryParkEnd_mA | battery current measured at end of park, before descent to profile depth
1 | 23 | 16 | VSBE | Battery voltage while SBE41 sampling at end of Park phase [counts] | 1012 | TECH |  | VOLTAGE_BatterySBEParkEnd_volts | battery voltage measured when the SBE41 sampled after the end of park phase
1 | 24 | 17 | ISBE | Battery current while SBE41 sampling at end of Park phase [counts] | 1013 | TECH |  | CURRENT_BatterySBEParkEnd_mA | battery current measured when the SBE41 sampled at the end of park
1 | 25 | 18 | VHPP | Battery voltage measured just before the end of the initial piston extension beginning Profile phase [counts] | 1014 | TECH |  | VOLTAGE_BatteryProfileNoLoad_volts | battery voltage jus before profile begins - no load on the batteries
1 | 26 | 19 | IHPP | Battery current measured just before the end of the initial piston extension beginning Profile phase [counts] | 1015 | TECH |  | CURRENT_BatteryInitialAtProfileDepth_mA | Battery Current measured at bottom (park or pressure) at initial pump extension completion
1 | 27 | 20 | VAP | Battery voltage while air pump running [counts] | 1016 | TECH | store average of decoded values | VOLTAGE_BatterySurfaceAirPumpOn_volts | Voltage measured when AIR PUMP is switched on at the surface for extra buoyancy
1 | 28 | 21 | IAP | Battery current while air pump running [counts] | 1017 | TECH | store average of decoded values | CURRENT_BatterySurfaceAirPumpOn_mA | Battery Current measured at the surface with the air pump running (6 seconds)
1 | 29 | 22 | PAP | The number of 6-second pulses of the air pump required to inflate the air bladder | 1018 | TECH | store average of decoded values | NUMBER_AirPumpPulsesToInflateBladder_COUNT | number of 6-second pulses of the air pump required to inflate the air bladder
1 | 30 | 23 | VSAP | Integrated Measure of (Volt-Sec) of volume of air pumped during telemetry cycle. | 1019 | TECH | store average of decoded values | VOLTAGETIME_IntegratedAirPumpVolume_voltseconds | integrated measure (volts * seconds) of the pumped air volume (VSAP of Apex floats)
1 | 31 |  |  |  | - | -
1 | 32 |  |  |  | - | -
1 | - |  |  |  | - | -
1 | - | Data #2 |  |  | - | -
1 | 01 | - | CRC | Message CRC | - | used | used to decode data msg
1 | 02 | - | MSG | Message ID Each data message block is comprised of multiple messages, this will be a 2 for Data Message 2 | - | used | used to decode data msg
1 | 03 | 1 | EPOCH | Unix epoch when down time expired (Apf9a RTC) | - | TRAJ |  | MC = 501
1 | 04 |  |  |  | - | -
1 | 05 |  |  |  | - | -
1 | 06 |  |  |  | - | -
1 | 07 | 2 | TINIT | Time (minutes) when telemetry phase was initiated relative to EPOCH (2’s compliment signed integer) | - | TRAJ | used to compute Transmission Start Time from float | MC = 701
1 | 08 |  |  |  | - | -
1 | 09 | 3 | NADJ | Number of active-ballast adjustments made during the park phase | 1020 | TECH |  | NUMBER_RepositionsDuringPark_COUNT | number of times the float readjusts its buoyancy during park phase - using either the pump or EV
1 | 10 | 4 | VFLBB | The battery voltage measured when the FLBB was sampled after the park phase of the profile cycle terminated. [counts] | 1021 | TECH |  | VOLTAGE_BatteryFlbbParkEnd_volts | battery voltage measured by Flbb at end of park
1 | 11 | 5 | IFLBB | The battery current measured when the FLBB was sampled after the park phase of the profile cycle terminated. [counts] | 1022 | TECH |  | CURRENT_BatteryFlbbParkEnd_mA | battery current measured when Flbb sampled at end of park
1 | 12 | 6 | FLBB | This byte records the state of 8 status bits specifically related to the FLBB Individual bits can be accessed with an appropriate bit-mask. | 1023 | TECH |  | FLAG_FlbbStatus_hex | Flag indicating the status of the FLBB (see manual)
1 | 13 | 7 | SRFP | Surface pressure to complement surface FLBB measurement | - | TRAJ |  | MC = 1090
1 | 14 |  |  |  | - | -
1 | 15 | 8 | SFLBB | Surface FLBB data | - | TRAJ |  | MC = 1090
1 | 16 |  |  |  | - | -
1 | 17 |  |  |  | - | -
1 | 18 |  |  |  | - | -
1 | 19 | 9 | PRKT | Temperature sampled at end of the park phase | - | TRAJ |  | MC = 300
1 | 20 |  |  |  | - | -
1 | 21 | 10 | PRKS | Salinity sampled at end of the park phase | - | TRAJ |  | MC = 300
1 | 22 |  |  |  | - | -
1 | 23 | 11 | PRKP | Pressure sampled at end of the park phase | - | TRAJ |  | MC = 300
1 | 24 |  |  |  | - | -
1 | 25 | 12 | PRKO | Oxygen sampled at end of the park phase | - | TRAJ |  | MC = 300
1 | 26 |  |  |  | - | -
1 | 27 | 13 | PRKFLBB | FLBB data sampled at end of the park phase | - | TRAJ |  | MC = 300
1 | 28 |  |  |  | - | -
1 | 29 |  |  |  | - | -
1 | 30 |  |  |  | - | -
1 | 31 | D | D | Data | - | PROF | profile data
0 | 19 |  |  |  | - | -
0 | 20 |  |  |  | - | -
0 | 21 |  |  |  | - | -
0 | 22 |  |  |  | - | -
0 | 23 |  |  |  | - | -
0 | 24 |  |  |  | - | -
0 | 25 |  |  |  | - | -
0 | 26 |  |  |  | - | -
0 | 27 |  |  |  | - | -
0 | 28 |  |  |  | - | -
0 | 29 |  |  |  | - | -
0 | 30 |  |  |  | - | -
0 | 31 |  |  |  | - | -
1 | 32 |  |  |  | - | -
1 | - |  |  |  | - | -
1 | - | Data #3 … |  |  | - | -
1 | 01 | - | CRC | Message CRC | - | used | used to decode data msg
1 | 02 | - | MSG | Message ID Each data message block is comprised of multiple messages, this will be a N for Data Message N | - | used | used to decode data msg
1 | 03 | - | D | Data | - | PROF | profile data
1 | 04 |  |  |  | - | -
1 | 05 |  |  |  | - | -
1 | 06 |  |  |  | - | -
1 | 07 |  |  |  | - | -
1 | 08 |  |  |  | - | -
1 | 09 |  |  |  | - | -
1 | 10 |  |  |  | - | -
1 | 11 |  |  |  | - | -
1 | 12 |  |  |  | - | -
1 | 13 |  |  |  | - | -
1 | 14 |  |  |  | - | -
1 | 15 |  |  |  | - | -
1 | 16 |  |  |  | - | -
1 | 17 |  |  |  | - | -
1 | 18 |  |  |  | - | -
1 | 19 |  |  |  | - | -
1 | 20 |  |  |  | - | -
1 | 21 |  |  |  | - | -
1 | 22 |  |  |  | - | -
1 | 23 |  |  |  | - | -
1 | 24 |  |  |  | - | -
1 | 25 |  |  |  | - | -
1 | 26 |  |  |  | - | -
1 | 27 |  |  |  | - | -
1 | 28 |  |  |  | - | -
1 | 29 |  |  |  | - | -
1 | 30 |  |  |  | - | -
1 | 31 |  |  |  | - | -
1 | 32 |  |  |  | - | -
1 | - |  |  |  | - | -
1 | - | Data |  |  | - | -
1 | - | - | TEMP | Temperature (°C) (voir manuel pour décodage) | - | PROF | profile data
1 | - |  |  |  | - | -
1 | - | - | PSAL | Salinity (SI) (voir manuel pour décodage) | - | PROF | profile data
1 | - |  |  |  | - | -
1 | - | - | PRES | Pressure (dbar) (voir manuel pour décodage) | - | PROF | profile data
1 | - |  |  |  | - | -
1 | - | - | OPT | Oxygen | - | PROF | profile data
1 | - |  |  |  | - | -
1 | - | - | FLBB | FLBB | - | PROF | profile data
1 | - |  |  |  | - | -
1 | - |  |  |  | - | -
1 | - |  |  |  | - | -
1 | - | … | … | … | - | -
1 | - |  |  |  | - | -
1 | - | Comment | Comment | The last message is filled out with auxiliary engineering data. This is engineering data that is of a lower priority that the engineering data transmitted in message 1. The amount of engineering data will be variable and only enough to complete the last message (at most). The auxiliary engineering data will never cause an additional message to be generated. If the auxiliary engineering data are not sufficient to complete the last message then the remaining unused bytes will be set to 0xff. | - | -
1 | - |  |  |  | - | -
1 | - | 1 | PDIVMAX | The maximum (in absolute value) divergence between pressures from closely-spaced (ie., a few seconds apart in time) P-only sample requests and PT or PTS sample requests. The divergence is measured as the P-only sample minus the pressure from the PTS (or PT) sample. The difference is measured in centibars. | 1024 | TECH |  | PRES_MaxDifferencePvsPTorPTSSamples_dbar | The maximum (in absolute value) divergence between pressures from closely-spaced (ie., a few seconds apart in time) P-only sample requests and PT or PTS sample requests. The divergence is measured as the P-only sample minus the pressure from the PTS (or PT) sample.
1 | - |  |  |  | - | -
1 | - | 1 | TPI | Time of profile initiation The time difference (ie., minutes) between the start of the profile and the end of the down-time. This is a 2-byte signed integer (expressed in 2's-complement form) where positive values indicate profile initiation after the down-time expired and negative values indicate profile initiation before the down-time expired. | - | TRAJ | used to compute Ascent Start Time from float | MC = 502
1 | - |  |  |  | 1025 | TECH | used with EPOCH which is in another message => should be stored in TECH file | CLOCK_AscentInitiationFromDownTimeExpiryOffset_minutes | Profile initiation time (minutes) 2's compliment signed integer (positive values - profile initiated after down time expired, negative values - profile initiated before down time expired)
1 | - | 2 | NPMK | Number of descent pressure marks | 1026 | TECH |  | NUMBER_PRESSamplesDuringDescentToPark_COUNT | number of pressure samples collected as the float descends from the Shallow to the park pressure.
1 | - | - | PMK1 | Pressure mark #1 Measured at end of piston retraction (bar) | - | TRAJ |  | MC = 190
1 | - | - | PMK2 | Pressure mark #2 Measured 1 hour after beginning of descent (bar) | - | TRAJ |  | MC = 190
1 | - | - | - | - | - | -
1 | - | - | PMKN | Pressure mark #N Measured N-1 hours after beginning of descent (bar) | - | TRAJ |  | MC = 190
1 | - |  |  |  | - | -
1 | - |  |  | Misc. technical information | 10 | TECH | statistics on Argos received data | NUMBER_ArgosPositions_COUNT | total number of Argos positions received.
1 | - |  |  | Misc. technical information | 11 | TECH | statistics on Argos received data | NUMBER_ArgosPositioningClass0_COUNT | positioning (ARGOS message) - Class 0 - accuracy >1500m radius
1 | - |  |  | Misc. technical information | 12 | TECH | statistics on Argos received data | NUMBER_ArgosPositioningClass1_COUNT | positioning (ARGOS message) - Class 1 - accuracy better than 1500m radius
1 | - |  |  | Misc. technical information | 13 | TECH | statistics on Argos received data | NUMBER_ArgosPositioningClass2_COUNT | positioning (ARGOS message) - Class 2 - accuracy better than 500m radius
1 | - |  |  | Misc. technical information | 14 | TECH | statistics on Argos received data | NUMBER_ArgosPositioningClass3_COUNT | positioning (ARGOS message) - Class 3 - accuracy better than 250m radius
1 | - |  |  | Misc. technical information | 15 | TECH | statistics on Argos received data | NUMBER_ArgosPositioningClassA_COUNT | positioning (ARGOS message) - Class A
1 | - |  |  | Misc. technical information | 16 | TECH | statistics on Argos received data | NUMBER_ArgosPositioningClassB_COUNT | positioning (ARGOS message) - Class B
1 | - |  |  | Misc. technical information | 17 | TECH | statistics on Argos received data | NUMBER_ArgosPositioningClassZ_COUNT | positioning (ARGOS message) - Class Z
1 | - |  |  | Misc. technical information | 18 | TECH | statistics on Argos received data | NUMBER_TransmissionFloatFramesComplete_COUNT | Transmission (PROVOR frames) - Complete
1 | - |  |  | Misc. technical information | 19 | TECH | statistics on Argos received data | NUMBER_TransmissionFloatFramesCrcOk_COUNT | Transmission (PROVOR frames) - CRC OK

## 082807
| Decoder Id | #1001
| Firmware Revison (from manual) | 071412
| Firmware Revison (from data) | 07/14/12
| Controller | APF9A
Format version
| Coriolis version | 071412
Comparison with 021208
new/removed | Byte # | Item # | Item acronym | Item description |  | Nc file | Comment | META variable or TECH/CONF label or MC | TECH/CONF label description
1 | - | Test #1 |  |  | - | -
1 | 01 | - | CRC | Message CRC | - | used | used to decode test msg
1 | 02 | - | MSG | Message ID 1 for Test Message 1 | - | used | used to decode test msg
1 | 03 | 1 | BLK | Message block ID Increments with each transmitted message block and wraps at 0xFF | - | unused
1 | 04 | 2 | MON | F/W Revision Month | - | META |  | FIRMWARE_VERSION
1 | 05 | 3 | DAY | F/W Revision Day | - | META |  | FIRMWARE_VERSION
1 | 06 | 4 | YR | F/W Revision Year (2-digit) | - | META |  | FIRMWARE_VERSION
1 | 07 | 5 | FLT | Float ID (hull number) | - | META | ask TWR (hull number or apf9a controller serial number) | CONTROLLER_BOARD_SERIAL_NO_PRIMARY
1 | 08 |  |  |  | - | -
1 | 09 | 6 | SEC | Time since the start of the Mission Prelude [seconds] | - | META | used to compute mission prelude start time | STARTUP_DATE
1 | 10 |  |  |  | - | -
1 | 11 | 7 | STATUS | Float status word 16 bits | 100 | TECH |  | FLAG_FloatStatus_hex | Flag indicating the status of the Float (see manual) (could be reported as hex)
1 | 12 |  |  |  | - | -
1 | 13 | 8 | P | Pressure measured once for each test message block [centibars] | 101 | TECH | store average of decoded values | PRES_Now_dbar | test message data reporting pressure at the surface during drift - cycle 0
1 | 14 |  |  |  | - | -
1 | 15 | 9 | VAC | Vacuum measured during self tests [counts] | 102 | TECH | store average of decoded values | PRESSURE_InternalVacuumAtLaunch_inHg | Internal vacuum when float launched
1 | 16 | 10 | ABP | Air bladder pressure measured once for each test message block [counts] | 103 | TECH | store average of decoded values | PRESSURE_AirBladder_COUNT | measured in COUNT - approx 148 COUNT
1 | 17 | 11 | BAT | Quiescent battery voltage measured once for each test message block [counts] | 104 | TECH | store average of decoded values | VOLTAGE_BatterySurfaceNoLoad_volts | battery voltage during inactive surface phase
1 | 18 | 12 | UP | Up time [hours] | CONFIG_UP | CONFIG | CONFIG_CycleTime_hours is filled and checked. CONFIG_UpTime_hours is stored only if CONFIG_DownTime_hours + CONFIG_UpTime_hours = CONFIG_CycleTime_hours | CONFIG_UpTime_hours | preset duration of the 'up' time (start of ascent to start of descent) - changed from : CONFIG_UpTimeInterval_hours and CONFIG_UpTimeOut
1 | 19 | 13 | DOWN | Down time [hours] | CONFIG_DOWN | CONFIG | CONFIG_CycleTime_hours is filled and checked. CONFIG_DownTime_hours is stored only if CONFIG_DownTime_hours + CONFIG_UpTime_hours = CONFIG_CycleTime_hours | CONFIG_DownTime_hours | preset duration of the down time (start of descent to start of ascent) - changed from : CONFIG_DownTimeInterval_hours and CONFIG_DownTimeOut
1 | 20 |  |  |  | - | -
1 | 21 | 14 | PRKP | Park pressure [centibars] | CONFIG_PRKP | CONFIG | ask TWR (typo in the manual?) | CONFIG_ParkPressure_dbar | park pressure - this may change if the float is reprogrammed and must be reported in the mission configuration settings
1 | 22 |  |  |  | - | -
1 | 23 | 15 | PPP | Park piston position [counts] | CONFIG_PPP | CONFIG |  | CONFIG_PistonPark_COUNT | preset park piston position, in counts
1 | 24 | 16 | NUDGE | Buoyancy nudge during ascent [counts] | CONFIG_NUDGE | CONFIG |  | CONFIG_AscentAdjustmentToBuoyancy_seconds | commonly cited as 'buoyancy nudge', this controls the ascent rate, units could be COUNT or whatever is reported, i.e. for SOLOII it is seconds pump is run to adjust float rise rate on ascent.
1 | 25 | 17 | OK | Internal vacuum threshold [counts] | CONFIG_OK | CONFIG |  | CONFIG_OkVacuum_COUNT | Internal vacuum threshold (counts).
1 | 26 | 18 | ASCEND | Ascent time-out [hours] | CONFIG_ASCEND | CONFIG |  | CONFIG_AscentToSurfaceTimeOut_hours | maximum time a float will try to reach its target depth (surface) before aborting this step
1 | 27 | 19 | TBP | Maximum air bladder pressure [counts] | CONFIG_TBP | CONFIG |  | CONFIG_PressureBladderMax_dbar | maximum air bladder pressure setting - units could be COUNT
1 | 28 | 20 | TP | Profile pressure [centibar] | CONFIG_TP | CONFIG | ask TWR (typo in the manual?) | CONFIG_ProfilePressure_dbar | profile pressure - this may change if the float is reprogrammed and must be reported in the mission configuration settings
1 | 29 |  |  |  | - | -
1 | 30 | 21 | TPP | Profile piston position [counts] | CONFIG_TPP | CONFIG |  | CONFIG_PistonProfile_COUNT | preset profile piston position, in counts
1 | 31 | 22 | N | Park and profile cycle length | CONFIG_N | CONFIG |  | CONFIG_ParkAndProfileCycleCounter_COUNT | The number of profiles performed from Park depth before a deep profile is done.
1 | 32 |  |  |  | - | -
1 | - |  |  |  | - | -
1 | - | Test #2 |  |  | - | -
1 | 01 | - | CRC | Message CRC | - | used | used to decode test msg
1 | 02 | - | MSG | Message ID 2 for Test Message 2 | - | used | used to decode test msg
1 | 03 | 1 | BLK | Message block ID Increments with each transmitted message block and wraps at 0xFF | - | unused
1 | 04 | 2 | MON | F/W Revision Month | - | META |  | FIRMWARE_VERSION
1 | 05 | 3 | DAY | F/W Revision Day | - | META |  | FIRMWARE_VERSION
1 | 06 | 4 | YR | F/W Revision Year (2-digit) | - | META |  | FIRMWARE_VERSION
1 | 07 | 5 | FEXT | Piston full extension [counts] | CONFIG_FEXT | CONFIG |  | CONFIG_PistonFullExtension_COUNT
1 | 08 | 6 | FRET | Piston full retraction [counts] | CONFIG_FRET | CONFIG |  | CONFIG_PistonFullRetraction_COUNT
1 | 09 | 7 | IBN | Initial buoyancy nudge (starts profile) [counts] | CONFIG_IBN | CONFIG |  | CONFIG_FirstBuoyancyNudge_COUNT | test message data - initial buoyancy nudge which is used at both the beginning and end of the profile
1 | 10 | 8 | DPDP | Deep profile descent period [hours] | CONFIG_DPDP | CONFIG |  | CONFIG_DescentToProfTimeOut_hours | maximum amount of time allowed for the float to descend to Profile pressure from Park pressure
1 | 11 | 9 | PDP | Park descent period [hours] | CONFIG_PDP | CONFIG |  | CONFIG_DescentToParkTimeOut_hours | maximum time a float will try to reach its target depth (park) before aborting this step
1 | 12 | 10 | PRE | Mission prelude period [hours] | CONFIG_PRE | CONFIG |  | CONFIG_MissionPreludeTime_hours | This is the duration the float transmits test messages for (from start up) before the first dive. It’s crucial in calculating the time of the first descent.
1 | 13 | 11 | REP | ARGOS transmission repetition period [seconds] | CONFIG_REP | CONFIG |  | CONFIG_TransmissionRepetitionPeriod_seconds | transmission repetition rate, metadata for most floats - may be variable for two-way communication
1 | 14 | 12 | SBESN | Seabird SBE41 serial number | - | META |  | SENSOR_SERIAL_NO
1 | 15 |  |  |  | - | -
1 | 16 | 13 | SBEFW | Seabird SBE41 F/W Revision | - | META | used to choose the correct sensor model | SENSOR_MODEL
1 | 17 |  |  |  | - | -
1 | 18 | 14 | OPTSN | Optode serial number | - | META |  | SENSOR_SERIAL_NO
1 | 19 |  |  |  | - | -
1 | 20 | 15 | EPOCH | Current UNIT epoch (GMT) of Apf9a RTC (little endian order) | - | TRAJ | used to compute clock offset at launch | CLOCK_OFFSET(N_CYCLE)
1 | 21 |  |  |  | - | -
1 | 22 |  |  |  | - | -
1 | 23 |  |  |  | - | -
1 | 24 | 16 | TOD | Minutes past midnight when down-time will expire. If ToD feature disabled, bytes = 0xfffe. | CONFIG_TOD | CONFIG |  | CONFIG_DownTimeExpiryTimeOfDay_minutes | a time out value (time of day, i.e. in minutes past midnight) for expiration of the down time
1 | 25 |  |  |  | - | -
1 | 26 | 17 | DEBUG | Debugging Verbosity for generating engineering log entries | CONFIG_DEBUG | CONFIG |  | CONFIG_LoggingVerbosity_NUMBER | Logging verbosity is an integer (values in range [0,4] for these floats) describing the parameters to be output. An integer in the range [0,4] that determines the logging verbosity with lower values producing more terse logging. A verbosity of 2 yields standard logging.
1 | 27 |  |  |  | - | -
1 | 28 |  |  | Not used [0xFF] | - | -
1 | 29 |  |  | Not used [0xFF] | - | -
1 | 30 |  |  | Not used [0xFF] | - | -
1 | 31 |  |  | Not used [0xFF] | - | -
1 | 32 |  |  |  | - | -
1 | - |  |  | Misc. configuration information | CONFIG_DIR | CONFIG |  | CONFIG_Direction_NUMBER | Ascending = 1, Descending = 2, Ascending and Descending = 3
1 | - |  |  | Misc. configuration information | CONFIG_CT | CONFIG |  | CONFIG_CycleTime_hours | For APEX and ARVOR floats this is the total duration of one cycle, usually 240 hours (10 days). For SOLO floats this is the total duration of one cycle, assuming that all float operations reach their full time-out intervals before moving to the next float stage. Typically the actual cycle time will be shorter than this value.
1 | - |  |  | Misc. configuration information | CONFIG_DPF | CONFIG |  | CONFIG_DeepProfileFirstFloat_LOGICAL | Some APEX floats are set to do a "profile on deployment". This means that when the float is deployed it skips the drift phase at the PARKING depth and sinks directly to the PROFILE depth and starts ascending for the first profile. Independent of the Park and Profile cycle length, the first profile is always a Deep Profile that begins at the Profile Depth. This means the float returns a CTD profile relatively soon, typically less than a day, after the float is deployed. This feature supports comparison of the initial float profile with a conventional CTD cast from the ship. The result is that the first cycle is of shorter duration with a profile depth equal to PROFILE configuration pressure (regardless of the CONFIG_ParkAndProfileCycleCounter_COUNT configuration information). (Yes = 1, No = 0).
1 | - |  |  |  | - | -
1 | - | Data #1 |  |  | - | -
1 | 01 | - | CRC | Message CRC | - | used | used to decode data msg
1 | 02 | - | MSG | Message ID Each data message block is comprised of multiple messages, this will be a 1 for Data Message 1 | - | TRAJ | used to compute Transmission Start Time | MC = 700
1 | 03 | 1 | BLK | Message block ID Increments with each transmitted message block and wraps at 0xFF | - | TRAJ | used to compute Transmission Start Time | MC = 700
1 | 04 | 2 | FLT | Float ID (apf9a controller serial number) | - | META |  | CONTROLLER_BOARD_SERIAL_NO_PRIMARY
1 | 05 |  |  |  | - | -
1 | 06 | 3 | PRF | Profile number (wraps to 0 from 255) | - | used | cycle number
1 | 07 | 4 | LEN | Number of TSP samples in this message block | 1000 | TECH |  | NUMBER_AscendingCTDSamplesInternalCounter_COUNT | total number of slices of the ascending profile after reduction
1 | 08 | 5 | STATUS | Same as the Test Message 1 Status word | 1001 | TECH |  | FLAG_FloatStatus_hex | Flag indicating the status of the Float (see manual) (could be reported as hex)
1 | 09 |  |  |  | - | -
1 | 10 | 6 | SP | Surface pressure at end of Up Time [centibars] | 1002 | TECH |  | PRES_SurfaceOffsetNotTruncated_dbar | Surface pressure recorded just before the previous descent - Note: cumulative offset, This IS NOT used to correct pressure on board Not autocorrected
1 | 11 |  |  |  | - | -
1 | 12 | 7 | VAC | Internal vacuum at end of Park phase [counts] | 1003 | TECH |  | PRESSURE_InternalVacuumParkEnd_inHg | Internal Vacuum at end of park. before descent to profile depth
1 | 13 | 8 | ABP | The air bladder pressure after each argos transmission [counts] | 1004 | TECH | store average of decoded values | PRESSURE_AirBladder_COUNT | measured in COUNT - approx 148 COUNT
1 | 14 | 9 | SPP | Piston position when surface detected [counts] | 1005 | TECH |  | POSITION_PistonSurface_COUNT | Piston position, recorded as the instrument reaches the surface
1 | 15 | 10 | PPP2 | Piston position at end of Park phase [counts] | 1006 | TECH |  | POSITION_PistonParkEnd_COUNT | piston position at end of park period before descent to profile depth
1 | 16 | 11 | PPP | Piston position at end of last Deep descent phase [counts] | 1007 | TECH |  | POSITION_PistonProfile_COUNT | piston position at maximum profile pressure
1 | 17 | 12 | SBE41 | SBE41 status word 16 bits | 1008 | TECH |  | FLAG_CTDStatus_hex | Flag indicating the status of the CTD (see manual) (could be reported as hex)
1 | 18 |  |  |  | - | -
1 | 19 | 13 | PMT | Cumulative piston on time during ascent [seconds] | 1009 | TECH |  | TIME_MotorDriveDuringAscent_seconds | n/a
1 | 20 |  |  |  | - | -
1 | 21 | 14 | VQ | Battery voltage at end of Park phase [counts] | 1010 | TECH |  | VOLTAGE_BatteryParkEnd_volts | battery voltage measured at end of park with no load
1 | 22 | 15 | IQ | Battery current at end of Park phase [counts] | 1011 | TECH |  | CURRENT_BatteryParkEnd_mA | battery current measured at end of park, before descent to profile depth
1 | 23 | 16 | VSBE | Battery voltage while SBE41 sampling at end of Park phase [counts] | 1012 | TECH |  | VOLTAGE_BatterySBEParkEnd_volts | battery voltage measured when the SBE41 sampled after the end of park phase
1 | 24 | 17 | ISBE | Battery current while SBE41 sampling at end of Park phase [counts] | 1013 | TECH |  | CURRENT_BatterySBEParkEnd_mA | battery current measured when the SBE41 sampled at the end of park
1 | 25 | 18 | VHPP | Battery voltage measured just before the end of the initial piston extension beginning Profile phase [counts] | 1014 | TECH |  | VOLTAGE_BatteryProfileNoLoad_volts | battery voltage jus before profile begins - no load on the batteries
1 | 26 | 19 | IHPP | Battery current measured just before the end of the initial piston extension beginning Profile phase [counts] | 1015 | TECH |  | CURRENT_BatteryInitialAtProfileDepth_mA | Battery Current measured at bottom (park or pressure) at initial pump extension completion
1 | 27 | 20 | VAP | Battery voltage while air pump running [counts] | 1016 | TECH | store average of decoded values | VOLTAGE_BatterySurfaceAirPumpOn_volts | Voltage measured when AIR PUMP is switched on at the surface for extra buoyancy
1 | 28 | 21 | IAP | Battery current while air pump running [counts] | 1017 | TECH | store average of decoded values | CURRENT_BatterySurfaceAirPumpOn_mA | Battery Current measured at the surface with the air pump running (6 seconds)
1 | 29 | 22 | PAP | The number of 6-second pulses of the air pump required to inflate the air bladder | 1018 | TECH | store average of decoded values | NUMBER_AirPumpPulsesToInflateBladder_COUNT | number of 6-second pulses of the air pump required to inflate the air bladder
1 | 30 | 23 | VSAP | Integrated Measure of (Volt-Sec) of volume of air pumped during telemetry cycle. | 1019 | TECH | store average of decoded values | VOLTAGETIME_IntegratedAirPumpVolume_voltseconds | integrated measure (volts * seconds) of the pumped air volume (VSAP of Apex floats)
1 | 31 |  |  |  | - | -
1 | 32 |  |  |  | - | -
1 | - |  |  |  | - | -
1 | - | Data #2 |  |  | - | -
1 | 01 | - | CRC | Message CRC | - | used | used to decode data msg
1 | 02 | - | MSG | Message ID Each data message block is comprised of multiple messages, this will be a 2 for Data Message 2 | - | used | used to decode data msg
1 | 03 | 1 | EPOCH | Unix epoch when down time expired (Apf9a RTC) | - | TRAJ |  | MC = 501
1 | 04 |  |  |  | - | -
1 | 05 |  |  |  | - | -
1 | 06 |  |  |  | - | -
1 | 07 | 2 | TINIT | Time (minutes) when telemetry phase was initiated relative to EPOCH (2’s compliment signed integer) | - | TRAJ | used to compute Transmission Start Time from float | MC = 701
1 | 08 |  |  |  | - | -
1 | 09 | 3 | NADJ | Number of active-ballast adjustments made during the park phase | 1020 | TECH |  | NUMBER_RepositionsDuringPark_COUNT | number of times the float readjusts its buoyancy during park phase - using either the pump or EV
1 | 10 | 4 | PRKN | Number of hourly park-level PT samples | 1021 | TECH |  | NUMBER_ParkSamples_COUNT | number of samples collected during park phase
1 | 11 |  |  |  | - | -
1 | 12 | 5 | TMEAN | Mean temperature of park-level PT samples | - | TRAJ |  | MC = 296
1 | 13 |  |  |  | - | -
1 | 14 | 6 | PMEAN | Mean pressure of park-level PT samples | - | TRAJ |  | MC = 296
1 | 15 |  |  |  | - | -
1 | 16 | 7 | SDT | Standard deviation of temperature of park-level PT samples | - | TRAJ |  | MC = 294
1 | 17 |  |  |  | - | -
1 | 18 | 8 | SDP | Standard deviation of pressure of park-level PT samples | - | TRAJ |  | MC = 294
1 | 19 |  |  |  | - | -
1 | 20 | 9 | TMIN | Minimum temperature of park-level PT samples | - | TRAJ |  | MC = 297
1 | 21 |  |  |  | - | -
1 | 22 | 10 | TMINP | Pressure associated with Tmin of park-level PT samples | - | TRAJ |  | MC = 287
1 | 23 |  |  |  | - | -
1 | 24 | 11 | TMAX | Maximum temperature of park-level PT samples | - | TRAJ |  | MC = 298
1 | 25 |  |  |  | - | -
1 | 26 | 12 | TMAXP | Pressure associated with Tmax of park-level PT samples | - | TRAJ |  | MC = 288
1 | 27 |  |  |  | - | -
1 | 28 | 13 | PMIN | Minimum pressure of park-level PT samples | - | TRAJ |  | MC = 297
1 | 29 |  |  |  | - | -
1 | 30 | 14 | PMAX | Maximum pressure of park-level PT samples | - | TRAJ |  | MC = 298
1 | 31 |  |  |  | - | -
1 | 32 |  |  |  | - | -
1 | - |  |  |  | - | -
1 | - | Data #3 |  |  | - | -
1 | 01 | - | CRC | Message CRC | - | used | used to decode data msg
1 | 02 | - | MSG | Message ID Each data message block is comprised of multiple messages, this will be a 3 for Data Message 3 | - | used | used to decode data msg
1 | 03 | 1 | VFLNTU | The battery voltage measured when the FLNTU was sampled after the park phase of the profile cycle terminated [counts] | 1022 | TECH |  | VOLTAGE_BatteryFlntuParkEnd_volts | battery voltage measured by Flntu at end of park
1 | 04 | 2 | IFLNTU | The battery current measured when the FLNTU was sampled after the park phase of the profile cycle terminated. [counts] | 1023 | TECH |  | CURRENT_BatteryFlntuParkEnd_mA | battery current measured when Flntu sampled at end of park
1 | 05 | 3 | FLNTU | This byte records the state of 8 status bits specifically related to the FLNTU. Individual bits can be accessed with an appropriate bit-mask. | 1024 | TECH |  | FLAG_FlntuStatus_hex | Flag indicating the status of the FLNTU (see manual)
1 | 06 | 4 | SRFP | Surface pressure to complement surface optode measurement | - | TRAJ |  | MC = 1090
1 | 07 |  |  |  | - | -
1 | 08 | 5 | SOPT | Surface Optode Bphase & Temperature data | - | TRAJ |  | MC = 1090
1 | 09 |  |  |  | - | -
1 | 10 |  |  |  | - | -
1 | 11 | 6 | SFLNTU | Surface FLNTU data | - | TRAJ |  | MC = 1090
1 | 12 |  |  |  | - | -
1 | 13 |  |  |  | - | -
1 | 14 |  |  |  | - | -
1 | 15 |  |  |  | - | -
1 | 16 |  |  |  | - | -
1 | 17 | 7 | PRKT | Temperature sampled at end of the park phase | - | TRAJ |  | MC = 300
1 | 18 |  |  |  | - | -
1 | 19 | 8 | PRKS | Salinity sampled at end of the park phase | - | TRAJ |  | MC = 300
1 | 20 |  |  |  | - | -
1 | 21 | 9 | PRKP | Pressure sampled at end of the park phase | - | TRAJ |  | MC = 300
1 | 22 |  |  |  | - | -
1 | 23 | 10 | PRKOPT | Optode Bphase & Temperature sampled at end of the park phase | - | TRAJ |  | MC = 300
1 | 24 |  |  |  | - | -
1 | 25 |  |  |  | - | -
1 | 26 | 11 | PRKFLNTU | FLNTU data sampled at end of the park phase | - | TRAJ |  | MC = 300
1 | 27 |  |  |  | - | -
1 | 28 |  |  |  | - | -
1 | 29 |  |  |  | - | -
1 | 30 |  |  |  | - | -
1 | 31 |  |  |  | - | -
0 | 17 | D | D | Data | - | PROF | profile data
0 | 18 |  |  |  | - | -
0 | 19 |  |  |  | - | -
0 | 20 |  |  |  | - | -
0 | 21 |  |  |  | - | -
0 | 22 |  |  |  | - | -
0 | 23 |  |  |  | - | -
0 | 24 |  |  |  | - | -
0 | 25 |  |  |  | - | -
0 | 26 |  |  |  | - | -
0 | 27 |  |  |  | - | -
0 | 28 |  |  |  | - | -
0 | 29 |  |  |  | - | -
0 | 30 |  |  |  | - | -
0 | 31 |  |  |  | - | -
1 | 32 |  |  |  | - | -
1 | - |  |  |  | - | -
1 | - | Data #4 … |  |  | - | -
1 | 01 | - | CRC | Message CRC | - | used | used to decode data msg
1 | 02 | - | MSG | Message ID Each data message block is comprised of multiple messages, this will be a N for Data Message N | - | used | used to decode data msg
1 | 03 | - | D | Data | - | PROF | profile data
1 | 04 |  |  |  | - | -
1 | 05 |  |  |  | - | -
1 | 06 |  |  |  | - | -
1 | 07 |  |  |  | - | -
1 | 08 |  |  |  | - | -
1 | 09 |  |  |  | - | -
1 | 10 |  |  |  | - | -
1 | 11 |  |  |  | - | -
1 | 12 |  |  |  | - | -
1 | 13 |  |  |  | - | -
1 | 14 |  |  |  | - | -
1 | 15 |  |  |  | - | -
1 | 16 |  |  |  | - | -
1 | 17 |  |  |  | - | -
1 | 18 |  |  |  | - | -
1 | 19 |  |  |  | - | -
1 | 20 |  |  |  | - | -
1 | 21 |  |  |  | - | -
1 | 22 |  |  |  | - | -
1 | 23 |  |  |  | - | -
1 | 24 |  |  |  | - | -
1 | 25 |  |  |  | - | -
1 | 26 |  |  |  | - | -
1 | 27 |  |  |  | - | -
1 | 28 |  |  |  | - | -
1 | 29 |  |  |  | - | -
1 | 30 |  |  |  | - | -
1 | 31 |  |  |  | - | -
1 | 32 |  |  |  | - | -
1 | - |  |  |  | - | -
1 | - | Data |  |  | - | -
1 | - | - | TEMP | Temperature (°C) (voir manuel pour décodage) | - | PROF | profile data
1 | - |  |  |  | - | -
1 | - | - | PSAL | Salinity (SI) (voir manuel pour décodage) | - | PROF | profile data
1 | - |  |  |  | - | -
1 | - | - | PRES | Pressure (dbar) (voir manuel pour décodage) | - | PROF | profile data
1 | - |  |  |  | - | -
1 | - | - | OPT | Optode Bphase & Temperature | - | PROF | profile data
1 | - |  |  |  | - | -
1 | - |  |  |  | - | -
1 | - | - | FLNTU | FLNTU data | - | PROF | profile data
1 | - |  |  |  | - | -
1 | - |  |  |  | - | -
1 | - |  |  |  | - | -
1 | - |  |  |  | - | -
1 | - |  |  |  | - | -
1 | - | … | … | … | - | -
1 | - |  |  |  | - | -
1 | - | Comment | Comment | The last message is filled out with auxiliary engineering data. This is engineering data that is of a lower priority that the engineering data transmitted in message 1. The amount of engineering data will be variable and only enough to complete the last message (at most). The auxiliary engineering data will never cause an additional message to be generated. If the auxiliary engineering data are not sufficient to complete the last message then the remaining unused bytes will be set to 0xff. | - | -
1 | - |  |  |  | - | -
1 | - | 1 | TPI | Time of profile initiation The time difference (ie., minutes) between the start of the profile and the end of the down-time. This is a 2-byte signed integer (expressed in 2's-complement form) where positive values indicate profile initiation after the down-time expired and negative values indicate profile initiation before the down-time expired. | - | TRAJ | used to compute Ascent Start Time from float | MC = 502
1 | - |  |  |  | 1025 | TECH | used with EPOCH which is in another message => should be stored in TECH file | CLOCK_AscentInitiationFromDownTimeExpiryOffset_minutes | Profile initiation time (minutes) 2's compliment signed integer (positive values - profile initiated after down time expired, negative values - profile initiated before down time expired)
1 | - | 2 | NPMK | Number of descent pressure marks | 1026 | TECH |  | NUMBER_PRESSamplesDuringDescentToPark_COUNT | number of pressure samples collected as the float descends from the Shallow to the park pressure.
1 | - | - | PMK1 | Pressure mark #1 Measured at end of piston retraction (bar) | - | TRAJ |  | MC = 190
1 | - | - | PMK2 | Pressure mark #2 Measured 1 hour after beginning of descent (bar) | - | TRAJ |  | MC = 190
1 | - | - | - | - | - | -
1 | - | - | PMKN | Pressure mark #N Measured N-1 hours after beginning of descent (bar) | - | TRAJ |  | MC = 190
1 | - |  |  |  | - | -
1 | - |  |  | Misc. technical information | 10 | TECH | statistics on Argos received data | NUMBER_ArgosPositions_COUNT | total number of Argos positions received.
1 | - |  |  | Misc. technical information | 11 | TECH | statistics on Argos received data | NUMBER_ArgosPositioningClass0_COUNT | positioning (ARGOS message) - Class 0 - accuracy >1500m radius
1 | - |  |  | Misc. technical information | 12 | TECH | statistics on Argos received data | NUMBER_ArgosPositioningClass1_COUNT | positioning (ARGOS message) - Class 1 - accuracy better than 1500m radius
1 | - |  |  | Misc. technical information | 13 | TECH | statistics on Argos received data | NUMBER_ArgosPositioningClass2_COUNT | positioning (ARGOS message) - Class 2 - accuracy better than 500m radius
1 | - |  |  | Misc. technical information | 14 | TECH | statistics on Argos received data | NUMBER_ArgosPositioningClass3_COUNT | positioning (ARGOS message) - Class 3 - accuracy better than 250m radius
1 | - |  |  | Misc. technical information | 15 | TECH | statistics on Argos received data | NUMBER_ArgosPositioningClassA_COUNT | positioning (ARGOS message) - Class A
1 | - |  |  | Misc. technical information | 16 | TECH | statistics on Argos received data | NUMBER_ArgosPositioningClassB_COUNT | positioning (ARGOS message) - Class B
1 | - |  |  | Misc. technical information | 17 | TECH | statistics on Argos received data | NUMBER_ArgosPositioningClassZ_COUNT | positioning (ARGOS message) - Class Z
1 | - |  |  | Misc. technical information | 18 | TECH | statistics on Argos received data | NUMBER_TransmissionFloatFramesComplete_COUNT | Transmission (PROVOR frames) - Complete
1 | - |  |  | Misc. technical information | 19 | TECH | statistics on Argos received data | NUMBER_TransmissionFloatFramesCrcOk_COUNT | Transmission (PROVOR frames) - CRC OK

## 071807
| Decoder Id | #1001
| Firmware Revison (from manual) | 071412
| Firmware Revison (from data) | 07/14/12
| Controller | APF9A
Format version
| Coriolis version | 071412
Comparison with 021208
new/removed | Byte # | Item # | Item acronym | Item description |  | Nc file | Comment | META variable or TECH/CONF label or MC | TECH/CONF label description
1 | - | Test #1 |  |  | - | -
1 | 01 | - | CRC | Message CRC | - | used | used to decode test msg
1 | 02 | - | MSG | Message ID 1 for Test Message 1 | - | used | used to decode test msg
1 | 03 | 1 | BLK | Message block ID Increments with each transmitted message block and wraps at 0xFF | - | unused
1 | 04 | 2 | MON | F/W Revision Month | - | META |  | FIRMWARE_VERSION
1 | 05 | 3 | DAY | F/W Revision Day | - | META |  | FIRMWARE_VERSION
1 | 06 | 4 | YR | F/W Revision Year (2-digit) | - | META |  | FIRMWARE_VERSION
1 | 07 | 5 | FLT | Float ID (hull number) | - | META | ask TWR (hull number or apf9a controller serial number) | CONTROLLER_BOARD_SERIAL_NO_PRIMARY
1 | 08 |  |  |  | - | -
1 | 09 | 6 | SEC | Time since the start of the Mission Prelude [seconds] | - | META | used to compute mission prelude start time | STARTUP_DATE
1 | 10 |  |  |  | - | -
1 | 11 | 7 | STATUS | Float status word 16 bits | 100 | TECH |  | FLAG_FloatStatus_hex | Flag indicating the status of the Float (see manual) (could be reported as hex)
1 | 12 |  |  |  | - | -
1 | 13 | 8 | P | Pressure measured once for each test message block [centibars] | 101 | TECH | store average of decoded values | PRES_Now_dbar | test message data reporting pressure at the surface during drift - cycle 0
1 | 14 |  |  |  | - | -
1 | 15 | 9 | VAC | Vacuum measured during self tests [counts] | 102 | TECH | store average of decoded values | PRESSURE_InternalVacuumAtLaunch_inHg | Internal vacuum when float launched
1 | 16 | 10 | ABP | Air bladder pressure measured once for each test message block [counts] | 103 | TECH | store average of decoded values | PRESSURE_AirBladder_COUNT | measured in COUNT - approx 148 COUNT
1 | 17 | 11 | BAT | Quiescent battery voltage measured once for each test message block [counts] | 104 | TECH | store average of decoded values | VOLTAGE_BatterySurfaceNoLoad_volts | battery voltage during inactive surface phase
1 | 18 | 12 | UP | Up time [hours] | CONFIG_UP | CONFIG | CONFIG_CycleTime_hours is filled and checked. CONFIG_UpTime_hours is stored only if CONFIG_DownTime_hours + CONFIG_UpTime_hours = CONFIG_CycleTime_hours | CONFIG_UpTime_hours | preset duration of the 'up' time (start of ascent to start of descent) - changed from : CONFIG_UpTimeInterval_hours and CONFIG_UpTimeOut
1 | 19 | 13 | DOWN | Down time [hours] | CONFIG_DOWN | CONFIG | CONFIG_CycleTime_hours is filled and checked. CONFIG_DownTime_hours is stored only if CONFIG_DownTime_hours + CONFIG_UpTime_hours = CONFIG_CycleTime_hours | CONFIG_DownTime_hours | preset duration of the down time (start of descent to start of ascent) - changed from : CONFIG_DownTimeInterval_hours and CONFIG_DownTimeOut
1 | 20 |  |  |  | - | -
1 | 21 | 14 | PRKP | Park pressure [centibars] | CONFIG_PRKP | CONFIG | ask TWR (typo in the manual?) | CONFIG_ParkPressure_dbar | park pressure - this may change if the float is reprogrammed and must be reported in the mission configuration settings
1 | 22 |  |  |  | - | -
1 | 23 | 15 | PPP | Park piston position [counts] | CONFIG_PPP | CONFIG |  | CONFIG_PistonPark_COUNT | preset park piston position, in counts
1 | 24 | 16 | NUDGE | Buoyancy nudge during ascent [counts] | CONFIG_NUDGE | CONFIG |  | CONFIG_AscentAdjustmentToBuoyancy_seconds | commonly cited as 'buoyancy nudge', this controls the ascent rate, units could be COUNT or whatever is reported, i.e. for SOLOII it is seconds pump is run to adjust float rise rate on ascent.
1 | 25 | 17 | OK | Internal vacuum threshold [counts] | CONFIG_OK | CONFIG |  | CONFIG_OkVacuum_COUNT | Internal vacuum threshold (counts).
1 | 26 | 18 | ASCEND | Ascent time-out [hours] | CONFIG_ASCEND | CONFIG |  | CONFIG_AscentToSurfaceTimeOut_hours | maximum time a float will try to reach its target depth (surface) before aborting this step
1 | 27 | 19 | TBP | Maximum air bladder pressure [counts] | CONFIG_TBP | CONFIG |  | CONFIG_PressureBladderMax_dbar | maximum air bladder pressure setting - units could be COUNT
1 | 28 | 20 | TP | Profile pressure [centibar] | CONFIG_TP | CONFIG | ask TWR (typo in the manual?) | CONFIG_ProfilePressure_dbar | profile pressure - this may change if the float is reprogrammed and must be reported in the mission configuration settings
1 | 29 |  |  |  | - | -
1 | 30 | 21 | TPP | Profile piston position [counts] | CONFIG_TPP | CONFIG |  | CONFIG_PistonProfile_COUNT | preset profile piston position, in counts
1 | 31 | 22 | N | Park and profile cycle length | CONFIG_N | CONFIG |  | CONFIG_ParkAndProfileCycleCounter_COUNT | The number of profiles performed from Park depth before a deep profile is done.
1 | 32 |  |  |  | - | -
1 | - |  |  |  | - | -
1 | - | Test #2 |  |  | - | -
1 | 01 | - | CRC | Message CRC | - | used | used to decode test msg
1 | 02 | - | MSG | Message ID 2 for Test Message 2 | - | used | used to decode test msg
1 | 03 | 1 | BLK | Message block ID Increments with each transmitted message block and wraps at 0xFF | - | unused
1 | 04 | 2 | MON | F/W Revision Month | - | META |  | FIRMWARE_VERSION
1 | 05 | 3 | DAY | F/W Revision Day | - | META |  | FIRMWARE_VERSION
1 | 06 | 4 | YR | F/W Revision Year (2-digit) | - | META |  | FIRMWARE_VERSION
1 | 07 | 5 | FEXT | Piston full extension [counts] | CONFIG_FEXT | CONFIG |  | CONFIG_PistonFullExtension_COUNT
1 | 08 | 6 | FRET | Piston full retraction [counts] | CONFIG_FRET | CONFIG |  | CONFIG_PistonFullRetraction_COUNT
1 | 09 | 7 | IBN | Initial buoyancy nudge (starts profile) [counts] | CONFIG_IBN | CONFIG |  | CONFIG_FirstBuoyancyNudge_COUNT | test message data - initial buoyancy nudge which is used at both the beginning and end of the profile
1 | 10 | 8 | DPDP | Deep profile descent period [hours] | CONFIG_DPDP | CONFIG |  | CONFIG_DescentToProfTimeOut_hours | maximum amount of time allowed for the float to descend to Profile pressure from Park pressure
1 | 11 | 9 | PDP | Park descent period [hours] | CONFIG_PDP | CONFIG |  | CONFIG_DescentToParkTimeOut_hours | maximum time a float will try to reach its target depth (park) before aborting this step
1 | 12 | 10 | PRE | Mission prelude period [hours] | CONFIG_PRE | CONFIG |  | CONFIG_MissionPreludeTime_hours | This is the duration the float transmits test messages for (from start up) before the first dive. It’s crucial in calculating the time of the first descent.
1 | 13 | 11 | REP | ARGOS transmission repetition period [seconds] | CONFIG_REP | CONFIG |  | CONFIG_TransmissionRepetitionPeriod_seconds | transmission repetition rate, metadata for most floats - may be variable for two-way communication
1 | 14 | 12 | SBESN | Seabird SBE41 serial number | - | META |  | SENSOR_SERIAL_NO
1 | 15 |  |  |  | - | -
1 | 16 | 13 | SBEFW | Seabird SBE41 F/W Revision | - | META | used to choose the correct sensor model | SENSOR_MODEL
1 | 17 |  |  |  | - | -
0 | 18 | 14 | OPTSN | Optode serial number | - | META |  | SENSOR_SERIAL_NO
0 | 19 |  |  |  | - | -
1 | 18 | 14 | IDOSN | Serial number for the Sbe43i oxygen sensor | - | META |  | SENSOR_SERIAL_NO
1 | 19 |  |  |  | - | -
1 | 20 | 15 | EPOCH | Current UNIT epoch (GMT) of Apf9a RTC (little endian order) | - | TRAJ | used to compute clock offset at launch | CLOCK_OFFSET(N_CYCLE)
1 | 21 |  |  |  | - | -
1 | 22 |  |  |  | - | -
1 | 23 |  |  |  | - | -
1 | 24 | 16 | TOD | Minutes past midnight when down-time will expire. If ToD feature disabled, bytes = 0xfffe. | CONFIG_TOD | CONFIG |  | CONFIG_DownTimeExpiryTimeOfDay_minutes | a time out value (time of day, i.e. in minutes past midnight) for expiration of the down time
1 | 25 |  |  |  | - | -
1 | 26 | 17 | DEBUG | Debugging Verbosity for generating engineering log entries | CONFIG_DEBUG | CONFIG |  | CONFIG_LoggingVerbosity_NUMBER | Logging verbosity is an integer (values in range [0,4] for these floats) describing the parameters to be output. An integer in the range [0,4] that determines the logging verbosity with lower values producing more terse logging. A verbosity of 2 yields standard logging.
1 | 27 |  |  |  | - | -
1 | 28 |  |  | Not used [0xFF] | - | -
1 | 29 |  |  | Not used [0xFF] | - | -
1 | 30 |  |  | Not used [0xFF] | - | -
1 | 31 |  |  | Not used [0xFF] | - | -
1 | 32 |  |  |  | - | -
1 | - |  |  | Misc. configuration information | CONFIG_DIR | CONFIG |  | CONFIG_Direction_NUMBER | Ascending = 1, Descending = 2, Ascending and Descending = 3
1 | - |  |  | Misc. configuration information | CONFIG_CT | CONFIG |  | CONFIG_CycleTime_hours | For APEX and ARVOR floats this is the total duration of one cycle, usually 240 hours (10 days). For SOLO floats this is the total duration of one cycle, assuming that all float operations reach their full time-out intervals before moving to the next float stage. Typically the actual cycle time will be shorter than this value.
1 | - |  |  | Misc. configuration information | CONFIG_DPF | CONFIG |  | CONFIG_DeepProfileFirstFloat_LOGICAL | Some APEX floats are set to do a "profile on deployment". This means that when the float is deployed it skips the drift phase at the PARKING depth and sinks directly to the PROFILE depth and starts ascending for the first profile. Independent of the Park and Profile cycle length, the first profile is always a Deep Profile that begins at the Profile Depth. This means the float returns a CTD profile relatively soon, typically less than a day, after the float is deployed. This feature supports comparison of the initial float profile with a conventional CTD cast from the ship. The result is that the first cycle is of shorter duration with a profile depth equal to PROFILE configuration pressure (regardless of the CONFIG_ParkAndProfileCycleCounter_COUNT configuration information). (Yes = 1, No = 0).
1 | - |  |  |  | - | -
1 | - | Data #1 |  |  | - | -
1 | 01 | - | CRC | Message CRC | - | used | used to decode data msg
1 | 02 | - | MSG | Message ID Each data message block is comprised of multiple messages, this will be a 1 for Data Message 1 | - | TRAJ | used to compute Transmission Start Time | MC = 700
1 | 03 | 1 | BLK | Message block ID Increments with each transmitted message block and wraps at 0xFF | - | TRAJ | used to compute Transmission Start Time | MC = 700
1 | 04 | 2 | FLT | Float ID (apf9a controller serial number) | - | META |  | CONTROLLER_BOARD_SERIAL_NO_PRIMARY
1 | 05 |  |  |  | - | -
1 | 06 | 3 | PRF | Profile number (wraps to 0 from 255) | - | used | cycle number
1 | 07 | 4 | LEN | Number of TSP samples in this message block | 1000 | TECH |  | NUMBER_AscendingCTDSamplesInternalCounter_COUNT | total number of slices of the ascending profile after reduction
1 | 08 | 5 | STATUS | Same as the Test Message 1 Status word | 1001 | TECH |  | FLAG_FloatStatus_hex | Flag indicating the status of the Float (see manual) (could be reported as hex)
1 | 09 |  |  |  | - | -
1 | 10 | 6 | SP | Surface pressure at end of Up Time [centibars] | 1002 | TECH |  | PRES_SurfaceOffsetNotTruncated_dbar | Surface pressure recorded just before the previous descent - Note: cumulative offset, This IS NOT used to correct pressure on board Not autocorrected
1 | 11 |  |  |  | - | -
1 | 12 | 7 | VAC | Internal vacuum at end of Park phase [counts] | 1003 | TECH |  | PRESSURE_InternalVacuumParkEnd_inHg | Internal Vacuum at end of park. before descent to profile depth
1 | 13 | 8 | ABP | The air bladder pressure after each argos transmission [counts] | 1004 | TECH | store average of decoded values | PRESSURE_AirBladder_COUNT | measured in COUNT - approx 148 COUNT
1 | 14 | 9 | SPP | Piston position when surface detected [counts] | 1005 | TECH |  | POSITION_PistonSurface_COUNT | Piston position, recorded as the instrument reaches the surface
1 | 15 | 10 | PPP2 | Piston position at end of Park phase [counts] | 1006 | TECH |  | POSITION_PistonParkEnd_COUNT | piston position at end of park period before descent to profile depth
1 | 16 | 11 | PPP | Piston position at end of last Deep descent phase [counts] | 1007 | TECH |  | POSITION_PistonProfile_COUNT | piston position at maximum profile pressure
1 | 17 | 12 | SBE41 | SBE41 status word 16 bits | 1008 | TECH |  | FLAG_CTDStatus_hex | Flag indicating the status of the CTD (see manual) (could be reported as hex)
1 | 18 |  |  |  | - | -
1 | 19 | 13 | PMT | Cumulative piston on time during ascent [seconds] | 1009 | TECH |  | TIME_MotorDriveDuringAscent_seconds | n/a
1 | 20 |  |  |  | - | -
1 | 21 | 14 | VQ | Battery voltage at end of Park phase [counts] | 1010 | TECH |  | VOLTAGE_BatteryParkEnd_volts | battery voltage measured at end of park with no load
1 | 22 | 15 | IQ | Battery current at end of Park phase [counts] | 1011 | TECH |  | CURRENT_BatteryParkEnd_mA | battery current measured at end of park, before descent to profile depth
1 | 23 | 16 | VSBE | Battery voltage while SBE41 sampling at end of Park phase [counts] | 1012 | TECH |  | VOLTAGE_BatterySBEParkEnd_volts | battery voltage measured when the SBE41 sampled after the end of park phase
1 | 24 | 17 | ISBE | Battery current while SBE41 sampling at end of Park phase [counts] | 1013 | TECH |  | CURRENT_BatterySBEParkEnd_mA | battery current measured when the SBE41 sampled at the end of park
1 | 25 | 18 | VHPP | Battery voltage measured just before the end of the initial piston extension beginning Profile phase [counts] | 1014 | TECH |  | VOLTAGE_BatteryProfileNoLoad_volts | battery voltage jus before profile begins - no load on the batteries
1 | 26 | 19 | IHPP | Battery current measured just before the end of the initial piston extension beginning Profile phase [counts] | 1015 | TECH |  | CURRENT_BatteryInitialAtProfileDepth_mA | Battery Current measured at bottom (park or pressure) at initial pump extension completion
1 | 27 | 20 | VAP | Battery voltage while air pump running [counts] | 1016 | TECH | store average of decoded values | VOLTAGE_BatterySurfaceAirPumpOn_volts | Voltage measured when AIR PUMP is switched on at the surface for extra buoyancy
1 | 28 | 21 | IAP | Battery current while air pump running [counts] | 1017 | TECH | store average of decoded values | CURRENT_BatterySurfaceAirPumpOn_mA | Battery Current measured at the surface with the air pump running (6 seconds)
1 | 29 | 22 | PAP | The number of 6-second pulses of the air pump required to inflate the air bladder | 1018 | TECH | store average of decoded values | NUMBER_AirPumpPulsesToInflateBladder_COUNT | number of 6-second pulses of the air pump required to inflate the air bladder
1 | 30 | 23 | VSAP | Integrated Measure of (Volt-Sec) of volume of air pumped during telemetry cycle. | 1019 | TECH | store average of decoded values | VOLTAGETIME_IntegratedAirPumpVolume_voltseconds | integrated measure (volts * seconds) of the pumped air volume (VSAP of Apex floats)
1 | 31 |  |  |  | - | -
1 | 32 |  |  |  | - | -
1 | - |  |  |  | - | -
1 | - | Data #2 |  |  | - | -
1 | 01 | - | CRC | Message CRC | - | used | used to decode data msg
1 | 02 | - | MSG | Message ID Each data message block is comprised of multiple messages, this will be a 2 for Data Message 2 | - | used | used to decode data msg
1 | 03 | 1 | EPOCH | Unix epoch when down time expired (Apf9a RTC) | - | TRAJ |  | MC = 501
1 | 04 |  |  |  | - | -
1 | 05 |  |  |  | - | -
1 | 06 |  |  |  | - | -
1 | 07 | 2 | TINIT | Time (minutes) when telemetry phase was initiated relative to EPOCH (2’s compliment signed integer) | - | TRAJ | used to compute Transmission Start Time from float | MC = 701
1 | 08 |  |  |  | - | -
1 | 09 | 3 | NADJ | Number of active-ballast adjustments made during the park phase | 1020 | TECH |  | NUMBER_RepositionsDuringPark_COUNT | number of times the float readjusts its buoyancy during park phase - using either the pump or EV
0 | 10 | 4 | PRKN | Number of hourly park-level PT samples | 1021 | TECH |  | NUMBER_ParkSamples_COUNT | number of samples collected during park phase
0 | 11 |  |  |  | - | -
0 | 12 | 5 | TMEAN | Mean temperature of park-level PT samples | - | TRAJ |  | MC = 296
0 | 13 |  |  |  | - | -
0 | 14 | 6 | PMEAN | Mean pressure of park-level PT samples | - | TRAJ |  | MC = 296
0 | 15 |  |  |  | - | -
0 | 16 | 7 | SDT | Standard deviation of temperature of park-level PT samples | - | TRAJ |  | MC = 294
0 | 17 |  |  |  | - | -
0 | 18 | 8 | SDP | Standard deviation of pressure of park-level PT samples | - | TRAJ |  | MC = 294
0 | 19 |  |  |  | - | -
0 | 20 | 9 | TMIN | Minimum temperature of park-level PT samples | - | TRAJ |  | MC = 297
0 | 21 |  |  |  | - | -
0 | 22 | 10 | TMINP | Pressure associated with Tmin of park-level PT samples | - | TRAJ |  | MC = 287
0 | 23 |  |  |  | - | -
0 | 24 | 11 | TMAX | Maximum temperature of park-level PT samples | - | TRAJ |  | MC = 298
0 | 25 |  |  |  | - | -
0 | 26 | 12 | TMAXP | Pressure associated with Tmax of park-level PT samples | - | TRAJ |  | MC = 288
0 | 27 |  |  |  | - | -
0 | 28 | 13 | PMIN | Minimum pressure of park-level PT samples | - | TRAJ |  | MC = 297
0 | 29 |  |  |  | - | -
0 | 30 | 14 | PMAX | Maximum pressure of park-level PT samples | - | TRAJ |  | MC = 298
0 | 31 |  |  |  | - | -
1 | 10 | 4 | PRKT | Temperature sampled at end of the park phase | - | TRAJ |  | MC = 300
1 | 11 |  |  |  | - | -
1 | 12 | 5 | PRKS | Salinity sampled at end of the park phase | - | TRAJ |  | MC = 300
1 | 13 |  |  |  | - | -
1 | 14 | 6 | PRKP | Pressure sampled at end of the park phase | - | TRAJ |  | MC = 300
1 | 15 |  |  |  | - | -
1 | 16 | 7 | PRKO | Oxygen sampled at end of the park phase | - | TRAJ |  | MC = 300
1 | 17 |  |  |  | - | -
1 | 18 | D | D | Data | - | PROF | profile data
1 | 19 |  |  |  | - | -
1 | 20 |  |  |  | - | -
1 | 21 |  |  |  | - | -
1 | 22 |  |  |  | - | -
1 | 23 |  |  |  | - | -
1 | 24 |  |  |  | - | -
1 | 25 |  |  |  | - | -
1 | 26 |  |  |  | - | -
1 | 27 |  |  |  | - | -
1 | 28 |  |  |  | - | -
1 | 29 |  |  |  | - | -
1 | 30 |  |  |  | - | -
1 | 31 |  |  |  | - | -
1 | 32 |  |  |  | - | -
1 | - |  |  |  | - | -
0 | - | Data #3 |  |  | - | -
0 | 01 | - | CRC | Message CRC | - | used | used to decode data msg
0 | 02 | - | MSG | Message ID Each data message block is comprised of multiple messages, this will be a 3 for Data Message 3 | - | used | used to decode data msg
0 | 03 | 1 | SRFP | Surface pressure to complement surface optode measurement | - | TRAJ |  | MC = 1100
0 | 04 |  |  |  | - | -
0 | 05 | 2 | SOPT | Surface Optode Bphase & Temperature data | - | TRAJ |  | MC = 1100
0 | 06 |  |  |  | - | -
0 | 07 |  |  |  | - | -
0 | 08 | 3 | PRKT | Temperature sampled at end of the park phase | - | TRAJ |  | MC = 300
0 | 09 |  |  |  | - | -
0 | 10 | 4 | PRKS | Salinity sampled at end of the park phase | - | TRAJ |  | MC = 300
0 | 11 |  |  |  | - | -
0 | 12 | 5 | PRKP | Pressure sampled at end of the park phase | - | TRAJ |  | MC = 300
0 | 13 |  |  |  | - | -
0 | 14 | 6 | PRKOPT | Optode Bphase & Temperature sampled at end of the park phase | - | TRAJ |  | MC = 300
0 | 15 |  |  |  | - | -
0 | 16 |  |  |  | - | -
0 | 17 | D | D | Data | - | PROF | profile data
0 | 18 |  |  |  | - | -
0 | 19 |  |  |  | - | -
0 | 20 |  |  |  | - | -
0 | 21 |  |  |  | - | -
0 | 22 |  |  |  | - | -
0 | 23 |  |  |  | - | -
0 | 24 |  |  |  | - | -
0 | 25 |  |  |  | - | -
0 | 26 |  |  |  | - | -
0 | 27 |  |  |  | - | -
0 | 28 |  |  |  | - | -
0 | 29 |  |  |  | - | -
0 | 30 |  |  |  | - | -
0 | 31 |  |  |  | - | -
0 | 32 |  |  |  | - | -
0 | - |  |  |  | - | -
1 | - | Data #3 … |  |  | - | -
1 | 01 | - | CRC | Message CRC | - | used | used to decode data msg
1 | 02 | - | MSG | Message ID Each data message block is comprised of multiple messages, this will be a N for Data Message N | - | used | used to decode data msg
1 | 03 | - | D | Data | - | PROF | profile data
1 | 04 |  |  |  | - | -
1 | 05 |  |  |  | - | -
1 | 06 |  |  |  | - | -
1 | 07 |  |  |  | - | -
1 | 08 |  |  |  | - | -
1 | 09 |  |  |  | - | -
1 | 10 |  |  |  | - | -
1 | 11 |  |  |  | - | -
1 | 12 |  |  |  | - | -
1 | 13 |  |  |  | - | -
1 | 14 |  |  |  | - | -
1 | 15 |  |  |  | - | -
1 | 16 |  |  |  | - | -
1 | 17 |  |  |  | - | -
1 | 18 |  |  |  | - | -
1 | 19 |  |  |  | - | -
1 | 20 |  |  |  | - | -
1 | 21 |  |  |  | - | -
1 | 22 |  |  |  | - | -
1 | 23 |  |  |  | - | -
1 | 24 |  |  |  | - | -
1 | 25 |  |  |  | - | -
1 | 26 |  |  |  | - | -
1 | 27 |  |  |  | - | -
1 | 28 |  |  |  | - | -
1 | 29 |  |  |  | - | -
1 | 30 |  |  |  | - | -
1 | 31 |  |  |  | - | -
1 | 32 |  |  |  | - | -
1 | - |  |  |  | - | -
1 | - | Data |  |  | - | -
1 | - | - | TEMP | Temperature (°C) (voir manuel pour décodage) | - | PROF | profile data
1 | - |  |  |  | - | -
1 | - | - | PSAL | Salinity (SI) (voir manuel pour décodage) | - | PROF | profile data
1 | - |  |  |  | - | -
1 | - | - | PRES | Pressure (dbar) (voir manuel pour décodage) | - | PROF | profile data
1 | - |  |  |  | - | -
1 | - | - | OPT | Oxygen | - | PROF | profile data
1 | - |  |  |  | - | -
0 | - |  |  |  | - | -
1 | - | … | … | … | - | -
1 | - |  |  |  | - | -
1 | - | Comment | Comment | The last message is filled out with auxiliary engineering data. This is engineering data that is of a lower priority that the engineering data transmitted in message 1. The amount of engineering data will be variable and only enough to complete the last message (at most). The auxiliary engineering data will never cause an additional message to be generated. If the auxiliary engineering data are not sufficient to complete the last message then the remaining unused bytes will be set to 0xff. | - | -
1 | - |  |  |  | - | -
1 | - | 1 | TPI | Time of profile initiation The time difference (ie., minutes) between the start of the profile and the end of the down-time. This is a 2-byte signed integer (expressed in 2's-complement form) where positive values indicate profile initiation after the down-time expired and negative values indicate profile initiation before the down-time expired. | - | TRAJ | used to compute Ascent Start Time from float | MC = 502
1 | - |  |  |  | 1021 | TECH | used with EPOCH which is in another message => should be stored in TECH file | CLOCK_AscentInitiationFromDownTimeExpiryOffset_minutes | Profile initiation time (minutes) 2's compliment signed integer (positive values - profile initiated after down time expired, negative values - profile initiated before down time expired)
1 | - | 2 | NPMK | Number of descent pressure marks | 1022 | TECH |  | NUMBER_PRESSamplesDuringDescentToPark_COUNT | number of pressure samples collected as the float descends from the Shallow to the park pressure.
1 | - | - | PMK1 | Pressure mark #1 Measured at end of piston retraction (bar) | - | TRAJ |  | MC = 190
1 | - | - | PMK2 | Pressure mark #2 Measured 1 hour after beginning of descent (bar) | - | TRAJ |  | MC = 190
1 | - | - | - | - | - | -
1 | - | - | PMKN | Pressure mark #N Measured N-1 hours after beginning of descent (bar) | - | TRAJ |  | MC = 190
1 | - |  |  |  | - | -
1 | - |  |  | Misc. technical information | 10 | TECH | statistics on Argos received data | NUMBER_ArgosPositions_COUNT | total number of Argos positions received.
1 | - |  |  | Misc. technical information | 11 | TECH | statistics on Argos received data | NUMBER_ArgosPositioningClass0_COUNT | positioning (ARGOS message) - Class 0 - accuracy >1500m radius
1 | - |  |  | Misc. technical information | 12 | TECH | statistics on Argos received data | NUMBER_ArgosPositioningClass1_COUNT | positioning (ARGOS message) - Class 1 - accuracy better than 1500m radius
1 | - |  |  | Misc. technical information | 13 | TECH | statistics on Argos received data | NUMBER_ArgosPositioningClass2_COUNT | positioning (ARGOS message) - Class 2 - accuracy better than 500m radius
1 | - |  |  | Misc. technical information | 14 | TECH | statistics on Argos received data | NUMBER_ArgosPositioningClass3_COUNT | positioning (ARGOS message) - Class 3 - accuracy better than 250m radius
1 | - |  |  | Misc. technical information | 15 | TECH | statistics on Argos received data | NUMBER_ArgosPositioningClassA_COUNT | positioning (ARGOS message) - Class A
1 | - |  |  | Misc. technical information | 16 | TECH | statistics on Argos received data | NUMBER_ArgosPositioningClassB_COUNT | positioning (ARGOS message) - Class B
1 | - |  |  | Misc. technical information | 17 | TECH | statistics on Argos received data | NUMBER_ArgosPositioningClassZ_COUNT | positioning (ARGOS message) - Class Z
1 | - |  |  | Misc. technical information | 18 | TECH | statistics on Argos received data | NUMBER_TransmissionFloatFramesComplete_COUNT | Transmission (PROVOR frames) - Complete
1 | - |  |  | Misc. technical information | 19 | TECH | statistics on Argos received data | NUMBER_TransmissionFloatFramesCrcOk_COUNT | Transmission (PROVOR frames) - CRC OK

## 082213
| Decoder Id | #1001
| Firmware Revison (from manual) | 071412
| Firmware Revison (from data) | 07/14/12
| Controller | APF9A
Format version
| Coriolis version | 071412
Comparison with 021009
new/removed | Byte # | Item # | Item acronym | Item description |  | Nc file | Comment | META variable or TECH/CONF label or MC | TECH/CONF label description
1 | - | Test #1 |  |  | - | -
1 | 01 | - | CRC | Message CRC | - | used | used to decode test msg
1 | 02 | - | MSG | Message ID 1 for Test Message 1 | - | used | used to decode test msg
1 | 03 | 1 | BLK | Message block ID Increments with each transmitted message block and wraps at 0xFF | - | unused
1 | 04 | 2 | MON | F/W Revision Month | - | META |  | FIRMWARE_VERSION
1 | 05 | 3 | DAY | F/W Revision Day | - | META |  | FIRMWARE_VERSION
1 | 06 | 4 | YR | F/W Revision Year (2-digit) | - | META |  | FIRMWARE_VERSION
1 | 07 | 5 | FLT | Float ID (hull number) | - | META | ask TWR (hull number or apf9a controller serial number) | CONTROLLER_BOARD_SERIAL_NO_PRIMARY
1 | 08 |  |  |  | - | -
1 | 09 | 6 | SEC | Time since the start of the Mission Prelude [seconds] | - | META | used to compute mission prelude start time | STARTUP_DATE
1 | 10 |  |  |  | - | -
1 | 11 | 7 | STATUS | Float status word 16 bits | 100 | TECH |  | FLAG_FloatStatus_hex | Flag indicating the status of the Float (see manual) (could be reported as hex)
1 | 12 |  |  |  | - | -
1 | 13 | 8 | P | Pressure measured once for each test message block [centibars] | 101 | TECH | store average of decoded values | PRES_Now_dbar | test message data reporting pressure at the surface during drift - cycle 0
1 | 14 |  |  |  | - | -
1 | 15 | 9 | VAC | Vacuum measured during self tests [counts] | 102 | TECH | store average of decoded values | PRESSURE_InternalVacuumAtLaunch_inHg | Internal vacuum when float launched
1 | 16 | 10 | ABP | Air bladder pressure measured once for each test message block [counts] | 103 | TECH | store average of decoded values | PRESSURE_AirBladder_COUNT | measured in COUNT - approx 148 COUNT
1 | 17 | 11 | BAT | Quiescent battery voltage measured once for each test message block [counts] | 104 | TECH | store average of decoded values | VOLTAGE_BatterySurfaceNoLoad_volts | battery voltage during inactive surface phase
1 | 18 | 12 | UP | Up time [hours] | CONFIG_UP | CONFIG | CONFIG_CycleTime_hours is filled and checked. CONFIG_UpTime_hours is stored only if CONFIG_DownTime_hours + CONFIG_UpTime_hours = CONFIG_CycleTime_hours | CONFIG_UpTime_hours | preset duration of the 'up' time (start of ascent to start of descent) - changed from : CONFIG_UpTimeInterval_hours and CONFIG_UpTimeOut
1 | 19 | 13 | DOWN | Down time [hours] | CONFIG_DOWN | CONFIG | CONFIG_CycleTime_hours is filled and checked. CONFIG_DownTime_hours is stored only if CONFIG_DownTime_hours + CONFIG_UpTime_hours = CONFIG_CycleTime_hours | CONFIG_DownTime_hours | preset duration of the down time (start of descent to start of ascent) - changed from : CONFIG_DownTimeInterval_hours and CONFIG_DownTimeOut
1 | 20 |  |  |  | - | -
1 | 21 | 14 | PRKP | Park pressure [centibars] | CONFIG_PRKP | CONFIG | ask TWR (typo in the manual?) | CONFIG_ParkPressure_dbar | park pressure - this may change if the float is reprogrammed and must be reported in the mission configuration settings
1 | 22 |  |  |  | - | -
1 | 23 | 15 | PPP | Park piston position [counts] | CONFIG_PPP | CONFIG |  | CONFIG_PistonPark_COUNT | preset park piston position, in counts
1 | 24 | 16 | NUDGE | Buoyancy nudge during ascent [counts] | CONFIG_NUDGE | CONFIG |  | CONFIG_AscentAdjustmentToBuoyancy_seconds | commonly cited as 'buoyancy nudge', this controls the ascent rate, units could be COUNT or whatever is reported, i.e. for SOLOII it is seconds pump is run to adjust float rise rate on ascent.
1 | 25 | 17 | OK | Internal vacuum threshold [counts] | CONFIG_OK | CONFIG |  | CONFIG_OkVacuum_COUNT | Internal vacuum threshold (counts).
1 | 26 | 18 | ASCEND | Ascent time-out [hours] | CONFIG_ASCEND | CONFIG |  | CONFIG_AscentToSurfaceTimeOut_hours | maximum time a float will try to reach its target depth (surface) before aborting this step
1 | 27 | 19 | TBP | Maximum air bladder pressure [counts] | CONFIG_TBP | CONFIG |  | CONFIG_PressureBladderMax_dbar | maximum air bladder pressure setting - units could be COUNT
1 | 28 | 20 | TP | Profile pressure [centibar] | CONFIG_TP | CONFIG | ask TWR (typo in the manual?) | CONFIG_ProfilePressure_dbar | profile pressure - this may change if the float is reprogrammed and must be reported in the mission configuration settings
1 | 29 |  |  |  | - | -
1 | 30 | 21 | TPP | Profile piston position [counts] | CONFIG_TPP | CONFIG |  | CONFIG_PistonProfile_COUNT | preset profile piston position, in counts
1 | 31 | 22 | N | Park and profile cycle length | CONFIG_N | CONFIG |  | CONFIG_ParkAndProfileCycleCounter_COUNT | The number of profiles performed from Park depth before a deep profile is done.
1 | 32 |  |  |  | - | -
1 | - |  |  |  | - | -
1 | - | Test #2 |  |  | - | -
1 | 01 | - | CRC | Message CRC | - | used | used to decode test msg
1 | 02 | - | MSG | Message ID 2 for Test Message 2 | - | used | used to decode test msg
1 | 03 | 1 | BLK | Message block ID Increments with each transmitted message block and wraps at 0xFF | - | unused
1 | 04 | 2 | MON | F/W Revision Month | - | META |  | FIRMWARE_VERSION
1 | 05 | 3 | DAY | F/W Revision Day | - | META |  | FIRMWARE_VERSION
1 | 06 | 4 | YR | F/W Revision Year (2-digit) | - | META |  | FIRMWARE_VERSION
1 | 07 | 5 | FEXT | Piston full extension [counts] | CONFIG_FEXT | CONFIG |  | CONFIG_PistonFullExtension_COUNT
1 | 08 | 6 | FRET | Piston full retraction [counts] | CONFIG_FRET | CONFIG |  | CONFIG_PistonFullRetraction_COUNT
1 | 09 | 7 | IBN | Initial buoyancy nudge (starts profile) [counts] | CONFIG_IBN | CONFIG |  | CONFIG_FirstBuoyancyNudge_COUNT | test message data - initial buoyancy nudge which is used at both the beginning and end of the profile
1 | 10 | 8 | CHR | Compensator hyper-retraction [counts] | CONFIG_CHR | CONFIG |  | CONFIG_CompensatorHyperRetraction_COUNT | setting for the compensator hyper-retraction
1 | 11 | 9 | PACT | Pressure-activation piston position [counts] | CONFIG_PACT | CONFIG |  | CONFIG_PistonPositionPressureActivation_COUNT | preset piston position for pressure activation
1 | 12 | 10 | DPDP | Deep profile descent period [hours] | CONFIG_DPDP | CONFIG |  | CONFIG_DescentToProfTimeOut_hours | maximum amount of time allowed for the float to descend to Profile pressure from Park pressure
1 | 13 | 11 | PDP | Park descent period [hours] | CONFIG_PDP | CONFIG |  | CONFIG_DescentToParkTimeOut_hours | maximum time a float will try to reach its target depth (park) before aborting this step
1 | 14 | 12 | PRE | Mission prelude period [hours] | CONFIG_PRE | CONFIG |  | CONFIG_MissionPreludeTime_hours | This is the duration the float transmits test messages for (from start up) before the first dive. It’s crucial in calculating the time of the first descent.
1 | 15 | 13 | REP | ARGOS transmission repetition period [seconds] | CONFIG_REP | CONFIG |  | CONFIG_TransmissionRepetitionPeriod_seconds | transmission repetition rate, metadata for most floats - may be variable for two-way communication
1 | 16 | 14 | ARGOSID | Argos id. The most significant 20-bits form the root and the least significant 4-bits form the extension. If the argos is is a 20-bit id then the extension will be 0xf. | - | META | ask TWR: what are the root and the extension? | ?
1 | 17 |  |  |  | - | -
1 | 18 |  |  |  | - | -
1 | 19 | 15 | ARGOSFREQ | Argos frequency. This is expressed as the number of kilohertz away from the center frequency of 01.650MHz. | - | META |  | TRANS_FREQUENCY
1 | 20 | 16 | SBESN | Seabird SBE41 serial number | - | META |  | SENSOR_SERIAL_NO
1 | 21 |  |  |  | - | -
1 | 22 | 17 | SBEFW | Seabird SBE41 F/W Revision | - | META | used to choose the correct sensor model | SENSOR_MODEL
1 | 23 |  |  |  | - | -
0 | 18 | 14 | ICEM | Bit-mask for when ice-detection is active | CONFIG_ICEM | CONFIG |  | CONFIG_BitMaskMonthsIceDetectionActive_NUMBER | When is ice detection active - months in reverse order
0 | 19 |  |  |  | - | -
0 | 20 | 15 | IMLT | Critical temperature for under-ice mixed layer | CONFIG_IMLT | CONFIG |  | CONFIG_IceDetection_degC | Ice temperature in [degree Celsius/1e3] where profiles are aborted because of ice formation conditions
0 | 21 |  |  |  | - | -
1 | 24 | 18 | EPOCH | Current UNIT epoch (GMT) of Apf9a RTC (little endian order) | - | TRAJ | used to compute clock offset at launch | CLOCK_OFFSET(N_CYCLE)
1 | 25 |  |  |  | - | -
1 | 26 |  |  |  | - | -
1 | 27 |  |  |  | - | -
1 | 28 | 19 | TOD | Minutes past midnight when down-time will expire. If ToD feature disabled, bytes = 0xfffe. | CONFIG_TOD | CONFIG |  | CONFIG_DownTimeExpiryTimeOfDay_minutes | a time out value (time of day, i.e. in minutes past midnight) for expiration of the down time
1 | 29 |  |  |  | - | -
1 | 30 | 20 | DEBUG | Debugging Verbosity for generating engineering log entries | CONFIG_DEBUG | CONFIG |  | CONFIG_LoggingVerbosity_NUMBER | Logging verbosity is an integer (values in range [0,4] for these floats) describing the parameters to be output. An integer in the range [0,4] that determines the logging verbosity with lower values producing more terse logging. A verbosity of 2 yields standard logging.
1 | 31 |  |  |  | - | -
0 | 30 |  |  | Not used [0xFF] | - | -
0 | 31 |  |  | Not used [0xFF] | - | -
1 | 32 |  |  |  | - | -
1 | - |  |  | Misc. configuration information | CONFIG_DIR | CONFIG |  | CONFIG_Direction_NUMBER | Ascending = 1, Descending = 2, Ascending and Descending = 3
1 | - |  |  | Misc. configuration information | CONFIG_CT | CONFIG |  | CONFIG_CycleTime_hours | For APEX and ARVOR floats this is the total duration of one cycle, usually 240 hours (10 days). For SOLO floats this is the total duration of one cycle, assuming that all float operations reach their full time-out intervals before moving to the next float stage. Typically the actual cycle time will be shorter than this value.
1 | - |  |  | Misc. configuration information | CONFIG_DPF | CONFIG |  | CONFIG_DeepProfileFirstFloat_LOGICAL | Some APEX floats are set to do a "profile on deployment". This means that when the float is deployed it skips the drift phase at the PARKING depth and sinks directly to the PROFILE depth and starts ascending for the first profile. Independent of the Park and Profile cycle length, the first profile is always a Deep Profile that begins at the Profile Depth. This means the float returns a CTD profile relatively soon, typically less than a day, after the float is deployed. This feature supports comparison of the initial float profile with a conventional CTD cast from the ship. The result is that the first cycle is of shorter duration with a profile depth equal to PROFILE configuration pressure (regardless of the CONFIG_ParkAndProfileCycleCounter_COUNT configuration information). (Yes = 1, No = 0).
1 | - |  |  |  | - | -
1 | - | Data #1 |  |  | - | -
1 | 01 | - | CRC | Message CRC | - | used | used to decode data msg
1 | 02 | - | MSG | Message ID Each data message block is comprised of multiple messages, this will be a 1 for Data Message 1 | - | TRAJ | used to compute Transmission Start Time | MC = 700
1 | 03 | 1 | BLK | Message block ID Increments with each transmitted message block and wraps at 0xFF | - | TRAJ | used to compute Transmission Start Time | MC = 700
1 | 04 | 2 | FLT | Float ID (apf9a controller serial number) | - | META |  | CONTROLLER_BOARD_SERIAL_NO_PRIMARY
1 | 05 |  |  |  | - | -
1 | 06 | 3 | PRF | Profile number (wraps to 0 from 255) | - | used | cycle number
1 | 07 | 4 | LEN | Number of TSP samples in this message block | 1000 | TECH |  | NUMBER_AscendingCTDSamplesInternalCounter_COUNT | total number of slices of the ascending profile after reduction
1 | 08 | 5 | STATUS | Same as the Test Message 1 Status word | 1001 | TECH |  | FLAG_FloatStatus_hex | Flag indicating the status of the Float (see manual) (could be reported as hex)
1 | 09 |  |  |  | - | -
1 | 10 | 6 | SP | Surface pressure at end of Up Time [centibars] | 1002 | TECH |  | PRES_SurfaceOffsetNotTruncated_dbar | Surface pressure recorded just before the previous descent - Note: cumulative offset, This IS NOT used to correct pressure on board Not autocorrected
1 | 11 |  |  |  | - | -
1 | 12 | 7 | CP | The current pressure [centibars] As recorded during the creation of each argos message block. Each distinct copy of argos message #1 contains a new pressure measurement. | 1003 | TECH | store average of decoded values | PRES_Now_dbar | test message data reporting pressure at the surface during drift - cycle 0
0 | 12 | 7 | VAC | Internal vacuum at end of Park phase [counts] | 1003 | TECH |  | PRESSURE_InternalVacuumParkEnd_inHg | Internal Vacuum at end of park. before descent to profile depth
0 | 13 | 8 | ABP | The air bladder pressure after each argos transmission [counts] | 1004 | TECH | store average of decoded values | PRESSURE_AirBladder_COUNT | measured in COUNT - approx 148 COUNT
1 | 13 | 8 | SPP | Piston position when surface detected [counts] | 1004 | TECH |  | POSITION_PistonSurface_COUNT | Piston position, recorded as the instrument reaches the surface
1 | 14 | 9 | PPP2 | Piston position at end of Park phase [counts] | 1005 | TECH |  | POSITION_PistonParkEnd_COUNT | piston position at end of park period before descent to profile depth
1 | 15 | 10 | PPP | Piston position at end of last Deep descent phase [counts] | 1006 | TECH |  | POSITION_PistonProfile_COUNT | piston position at maximum profile pressure
1 | 16 | 11 | SBE41 | SBE41 status word 16 bits | 1007 | TECH |  | FLAG_CTDStatus_hex | Flag indicating the status of the CTD (see manual) (could be reported as hex)
1 | 17 |  |  |  | - | -
0 | 19 | 13 | PMT | Cumulative piston on time during ascent [seconds] | 1009 | TECH |  | TIME_MotorDriveDuringAscent_seconds | n/a
0 | 20 |  |  |  | - | -
1 | 18 | 12 | VQ | Battery voltage at end of Park phase [counts] | 1008 | TECH |  | VOLTAGE_BatteryParkEnd_volts | battery voltage measured at end of park with no load
1 | 19 | 13 | IQ | Battery current at end of Park phase [counts] | 1009 | TECH |  | CURRENT_BatteryParkEnd_mA | battery current measured at end of park, before descent to profile depth
1 | 20 | 14 | VSBE | Battery voltage while SBE41 sampling at end of Park phase [counts] | 1010 | TECH |  | VOLTAGE_BatterySBEParkEnd_volts | battery voltage measured when the SBE41 sampled after the end of park phase
1 | 21 | 15 | ISBE | Battery current while SBE41 sampling at end of Park phase [counts] | 1011 | TECH |  | CURRENT_BatterySBEParkEnd_mA | battery current measured when the SBE41 sampled at the end of park
1 | 22 | 16 | VHPP | Battery voltage measured just before the end of the initial piston extension beginning Profile phase [counts] | 1012 | TECH |  | VOLTAGE_BatteryProfileNoLoad_volts | battery voltage jus before profile begins - no load on the batteries
1 | 23 | 17 | IHPP | Battery current measured just before the end of the initial piston extension beginning Profile phase [counts] | 1013 | TECH |  | CURRENT_BatteryInitialAtProfileDepth_mA | Battery Current measured at bottom (park or pressure) at initial pump extension completion
1 | 24 | 18 | VAP | Battery voltage while air pump running [counts] | 1014 | TECH | store average of decoded values | VOLTAGE_BatterySurfaceAirPumpOn_volts | Voltage measured when AIR PUMP is switched on at the surface for extra buoyancy
1 | 25 | 19 | IAP | Battery current while air pump running [counts] | 1015 | TECH | store average of decoded values | CURRENT_BatterySurfaceAirPumpOn_mA | Battery Current measured at the surface with the air pump running (6 seconds)
1 | 26 | 20 | ABP | The air bladder pressure after each argos transmission [counts] | 1016 | TECH | store average of decoded values | PRESSURE_AirBladder_COUNT | measured in COUNT - approx 148 COUNT
1 | 27 | 21 | PAP | The number of 6-second pulses of the air pump required to inflate the air bladder | 1017 | TECH | store average of decoded values | NUMBER_AirPumpPulsesToInflateBladder_COUNT | number of 6-second pulses of the air pump required to inflate the air bladder
1 | 28 | 22 | VSAP | Integrated Measure of (Volt-Sec) of volume of air pumped during telemetry cycle. | 1018 | TECH | store average of decoded values | VOLTAGETIME_IntegratedAirPumpVolume_voltseconds | integrated measure (volts * seconds) of the pumped air volume (VSAP of Apex floats)
1 | 29 |  |  |  | - | -
1 | 30 |  |  | Not used [0xFF] | - | -
1 | 31 |  |  | Not used [0xFF] | - | -
1 | 32 |  |  |  | - | -
1 | - |  |  |  | - | -
1 | - | Data #2 |  |  | - | -
1 | 01 | - | CRC | Message CRC | - | used | used to decode data msg
1 | 02 | - | MSG | Message ID Each data message block is comprised of multiple messages, this will be a 2 for Data Message 2 | - | used | used to decode data msg
1 | 03 | 1 | EPOCH | Unix epoch when down time expired (Apf9a RTC) | - | TRAJ |  | MC = 501
1 | 04 |  |  |  | - | -
1 | 05 |  |  |  | - | -
1 | 06 |  |  |  | - | -
1 | 07 | 2 | TINIT | Time (minutes) when telemetry phase was initiated relative to EPOCH (2’s compliment signed integer) | - | TRAJ | used to compute Transmission Start Time from float | MC = 701
1 | 08 |  |  |  | - | -
1 | 09 | 3 | NADJ | Number of active-ballast adjustments made during the park phase | 1019 | TECH |  | NUMBER_RepositionsDuringPark_COUNT | number of times the float readjusts its buoyancy during park phase - using either the pump or EV
0 | 04 | 2 | IER | The ice evasion record for the most recent 8 profiles. The most recent profile is in the position of the least significant bit. Asserted bits indicate profiles where the ice-detection algorithm terminated true. | 1022 | TECH |  | FLAG_IceDetected_bit | aborted profile count - increments by one for each profile interrupted by ice detection. If units are 'bit' then represents the ice evasion record for the last 8 profiles with the latest profile in the least significant bit.
0 | 05 | 3 | MLN | Number of mixed-layer samples taken | 1023 | TECH |  | NUMBER_MixedLayerSamples_COUNT | number of CTD samples taken in the mixed layer
0 | 06 | 4 | MLT | The median of the mixed-layer temperature | - | TRAJ |  | MC = 595
0 | 07 |  |  |  | - | -
0 | 08 | 5 | MLTINF | The infimum of the mixed-layer median temperature since the last successful telemetry | 1024 | TECH |  | TEMP_MixedLayerInfimum_degC | infimum of the mixed-layer median temperature since the last successful telemetry
0 | 09 |  |  |  | - | -
1 | 10 | 4 | PRKN | Number of hourly park-level PT samples | 1020 | TECH |  | NUMBER_ParkSamples_COUNT | number of samples collected during park phase
1 | 11 |  |  |  | - | -
1 | 12 | 5 | TMEAN | Mean temperature of park-level PT samples | - | TRAJ |  | MC = 296
1 | 13 |  |  |  | - | -
1 | 14 | 6 | PMEAN | Mean pressure of park-level PT samples | - | TRAJ |  | MC = 296
1 | 15 |  |  |  | - | -
1 | 16 | 7 | SDT | Standard deviation of temperature of park-level PT samples | - | TRAJ |  | MC = 294
1 | 17 |  |  |  | - | -
1 | 18 | 8 | SDP | Standard deviation of pressure of park-level PT samples | - | TRAJ |  | MC = 294
1 | 19 |  |  |  | - | -
1 | 20 | 9 | TMIN | Minimum temperature of park-level PT samples | - | TRAJ |  | MC = 297
1 | 21 |  |  |  | - | -
1 | 22 | 10 | TMINP | Pressure associated with Tmin of park-level PT samples | - | TRAJ |  | MC = 287
1 | 23 |  |  |  | - | -
1 | 24 | 11 | TMAX | Maximum temperature of park-level PT samples | - | TRAJ |  | MC = 298
1 | 25 |  |  |  | - | -
1 | 26 | 12 | TMAXP | Pressure associated with Tmax of park-level PT samples | - | TRAJ |  | MC = 288
1 | 27 |  |  |  | - | -
1 | 28 | 13 | PMIN | Minimum pressure of park-level PT samples | - | TRAJ |  | MC = 297
1 | 29 |  |  |  | - | -
1 | 30 | 14 | PMAX | Maximum pressure of park-level PT samples | - | TRAJ |  | MC = 298
1 | 31 |  |  |  | - | -
1 | 32 |  |  |  | - | -
1 | - |  |  |  | - | -
1 | - | Data #3 |  |  | - | -
1 | 01 | - | CRC | Message CRC | - | used | used to decode data msg
1 | 02 | - | MSG | Message ID Each data message block is comprised of multiple messages, this will be a 3 for Data Message 3 | - | used | used to decode data msg
1 | 03 | 1 | VAC | Internal vacuum at end of Park phase [counts] | 1021 | TECH |  | PRESSURE_InternalVacuumParkEnd_inHg | Internal Vacuum at end of park. before descent to profile depth
1 | 04 | 2 | PMT | Cumulative piston on time during ascent [seconds] | 1022 | TECH |  | TIME_MotorDriveDuringAscent_seconds | n/a
1 | 05 |  |  |  | - | -
1 | 06 | 3 | PRKT | Temperature sampled at end of the park phase | - | TRAJ |  | MC = 300
1 | 07 |  |  |  | - | -
1 | 08 | 4 | PRKS | Salinity sampled at end of the park phase | - | TRAJ |  | MC = 300
1 | 09 |  |  |  | - | -
1 | 10 | 5 | PRKP | Pressure sampled at end of the park phase | - | TRAJ |  | MC = 300
1 | 11 |  |  |  | - | -
1 | 12 | D | D | Data | - | PROF | profile data
1 | 13 |  |  |  | - | -
1 | 14 |  |  |  | - | -
1 | 15 |  |  |  | - | -
1 | 16 |  |  |  | - | -
1 | 17 |  |  |  | - | -
1 | 18 |  |  |  | - | -
1 | 19 |  |  |  | - | -
1 | 20 |  |  |  | - | -
1 | 21 |  |  |  | - | -
1 | 22 |  |  |  | - | -
1 | 23 |  |  |  | - | -
1 | 24 |  |  |  | - | -
1 | 25 |  |  |  | - | -
1 | 26 |  |  |  | - | -
1 | 27 |  |  |  | - | -
1 | 28 |  |  |  | - | -
1 | 29 |  |  |  | - | -
1 | 30 |  |  |  | - | -
1 | 31 |  |  |  | - | -
0 | 29 |  |  |  | - | -
0 | 30 |  |  |  | - | -
0 | 31 |  |  |  | - | -
1 | 32 |  |  |  | - | -
1 | - |  |  |  | - | -
1 | - | Data #4 … |  |  | - | -
1 | 01 | - | CRC | Message CRC | - | used | used to decode data msg
1 | 02 | - | MSG | Message ID Each data message block is comprised of multiple messages, this will be a N for Data Message N | - | used | used to decode data msg
1 | 03 | - | D | Data | - | PROF | profile data
1 | 04 |  |  |  | - | -
1 | 05 |  |  |  | - | -
1 | 06 |  |  |  | - | -
1 | 07 |  |  |  | - | -
1 | 08 |  |  |  | - | -
1 | 09 |  |  |  | - | -
1 | 10 |  |  |  | - | -
1 | 11 |  |  |  | - | -
1 | 12 |  |  |  | - | -
1 | 13 |  |  |  | - | -
1 | 14 |  |  |  | - | -
1 | 15 |  |  |  | - | -
1 | 16 |  |  |  | - | -
1 | 17 |  |  |  | - | -
1 | 18 |  |  |  | - | -
1 | 19 |  |  |  | - | -
1 | 20 |  |  |  | - | -
1 | 21 |  |  |  | - | -
1 | 22 |  |  |  | - | -
1 | 23 |  |  |  | - | -
1 | 24 |  |  |  | - | -
1 | 25 |  |  |  | - | -
1 | 26 |  |  |  | - | -
1 | 27 |  |  |  | - | -
1 | 28 |  |  |  | - | -
1 | 29 |  |  |  | - | -
1 | 30 |  |  |  | - | -
1 | 31 |  |  |  | - | -
1 | 32 |  |  |  | - | -
1 | - |  |  |  | - | -
1 | - | Data |  |  | - | -
1 | - | - | TEMP | Temperature (°C) (voir manuel pour décodage) | - | PROF | profile data
1 | - | - |  |  | - | -
1 | - | - | PSAL | Salinity (SI) (voir manuel pour décodage) | - | PROF | profile data
1 | - | - |  |  | - | -
1 | - | - | PRES | Pressure (dbar) (voir manuel pour décodage) | - | PROF | profile data
1 | - | - |  |  | - | -
1 | - | - | … | … | - | -
1 | - |  |  |  | - | -
1 | - | Comment | Comment | The last message is filled out with auxiliary engineering data. This is engineering data that is of a lower priority that the engineering data transmitted in message 1. The amount of engineering data will be variable and only enough to complete the last message (at most). The auxiliary engineering data will never cause an additional message to be generated. If the auxiliary engineering data are not sufficient to complete the last message then the remaining unused bytes will be set to 0xff. | - | -
1 | - |  |  |  | - | -
0 | - | 1 | NMLT | Number of temperature samples collected between 50dbars and the surface. | already numbered | TECH |  | NUMBER_MixedLayerSamples_COUNT | number of CTD samples taken in the mixed layer
0 | - | 2 | MLTEMP | Median temperature of the samples collected between 50dbars and the surface. | - | TRAJ |  | MC = 595
0 | - |  |  |  | - | -
1 | - | 1 | PDIVMAX | The maximum (in absolute value) divergence between pressures from closely-spaced (ie., a few seconds apart in time) P-only sample requests and PT or PTS sample requests. The divergence is measured as the P-only sample minus the pressure from the PTS (or PT) sample. The difference is measured in centibars. | 1023 | TECH |  | PRES_MaxDifferencePvsPTorPTSSamples_dbar | The maximum (in absolute value) divergence between pressures from closely-spaced (ie., a few seconds apart in time) P-only sample requests and PT or PTS sample requests. The divergence is measured as the P-only sample minus the pressure from the PTS (or PT) sample.
1 | - |  |  |  | - | -
1 | - | 2 | TPI | Time of profile initiation The time difference (ie., minutes) between the start of the profile and the end of the down-time. This is a 2-byte signed integer (expressed in 2's-complement form) where positive values indicate profile initiation after the down-time expired and negative values indicate profile initiation before the down-time expired. | - | TRAJ | used to compute Ascent Start Time from float | MC = 502
1 | - |  |  |  | 1024 | TECH | used with EPOCH which is in another message => should be stored in TECH file | CLOCK_AscentInitiationFromDownTimeExpiryOffset_minutes | Profile initiation time (minutes) 2's compliment signed integer (positive values - profile initiated after down time expired, negative values - profile initiated before down time expired)
1 | - | 3 | NPMK | Number of descent pressure marks | 1025 | TECH |  | NUMBER_PRESSamplesDuringDescentToPark_COUNT | number of pressure samples collected as the float descends from the Shallow to the park pressure.
1 | - | - | PMK1 | Pressure mark #1 Measured at end of piston retraction (bar) | - | TRAJ |  | MC = 190
1 | - | - | PMK2 | Pressure mark #2 Measured 1 hour after beginning of descent (bar) | - | TRAJ |  | MC = 190
1 | - | - | - | - | - | -
1 | - | - | PMKN | Pressure mark #N Measured N-1 hours after beginning of descent (bar) | - | TRAJ |  | MC = 190
1 | - |  |  |  | - | -
1 | - |  |  | Misc. technical information | 10 | TECH | statistics on Argos received data | NUMBER_ArgosPositions_COUNT | total number of Argos positions received.
1 | - |  |  | Misc. technical information | 11 | TECH | statistics on Argos received data | NUMBER_ArgosPositioningClass0_COUNT | positioning (ARGOS message) - Class 0 - accuracy >1500m radius
1 | - |  |  | Misc. technical information | 12 | TECH | statistics on Argos received data | NUMBER_ArgosPositioningClass1_COUNT | positioning (ARGOS message) - Class 1 - accuracy better than 1500m radius
1 | - |  |  | Misc. technical information | 13 | TECH | statistics on Argos received data | NUMBER_ArgosPositioningClass2_COUNT | positioning (ARGOS message) - Class 2 - accuracy better than 500m radius
1 | - |  |  | Misc. technical information | 14 | TECH | statistics on Argos received data | NUMBER_ArgosPositioningClass3_COUNT | positioning (ARGOS message) - Class 3 - accuracy better than 250m radius
1 | - |  |  | Misc. technical information | 15 | TECH | statistics on Argos received data | NUMBER_ArgosPositioningClassA_COUNT | positioning (ARGOS message) - Class A
1 | - |  |  | Misc. technical information | 16 | TECH | statistics on Argos received data | NUMBER_ArgosPositioningClassB_COUNT | positioning (ARGOS message) - Class B
1 | - |  |  | Misc. technical information | 17 | TECH | statistics on Argos received data | NUMBER_ArgosPositioningClassZ_COUNT | positioning (ARGOS message) - Class Z
1 | - |  |  | Misc. technical information | 18 | TECH | statistics on Argos received data | NUMBER_TransmissionFloatFramesComplete_COUNT | Transmission (PROVOR frames) - Complete
1 | - |  |  | Misc. technical information | 19 | TECH | statistics on Argos received data | NUMBER_TransmissionFloatFramesCrcOk_COUNT | Transmission (PROVOR frames) - CRC OK

## 110813
| Decoder Id | #1001
| Firmware Revison (from manual) | 071412
| Firmware Revison (from data) | 07/14/12
| Controller | APF9A
Format version
| Coriolis version | 071412
Comparison with 021009
new/removed | Byte # | Item # | Item acronym | Item description |  | Nc file | Comment | META variable or TECH/CONF label or MC | TECH/CONF label description
1 | - | Test #1 |  |  | - | -
1 | 01 | - | CRC | Message CRC | - | used | used to decode test msg
1 | 02 | - | MSG | Message ID 1 for Test Message 1 | - | used | used to decode test msg
1 | 03 | 1 | BLK | Message block ID Increments with each transmitted message block and wraps at 0xFF | - | unused
1 | 04 | 2 | MON | F/W Revision Month | - | META |  | FIRMWARE_VERSION
1 | 05 | 3 | DAY | F/W Revision Day | - | META |  | FIRMWARE_VERSION
1 | 06 | 4 | YR | F/W Revision Year (2-digit) | - | META |  | FIRMWARE_VERSION
1 | 07 | 5 | FLT | Float ID (hull number) | - | META | ask TWR (hull number or apf9a controller serial number) | CONTROLLER_BOARD_SERIAL_NO_PRIMARY
1 | 08 |  |  |  | - | -
1 | 09 | 6 | SEC | Time since the start of the Mission Prelude [seconds] | - | META | used to compute mission prelude start time | STARTUP_DATE
1 | 10 |  |  |  | - | -
1 | 11 | 7 | STATUS | Float status word 16 bits | 100 | TECH |  | FLAG_FloatStatus_hex | Flag indicating the status of the Float (see manual) (could be reported as hex)
1 | 12 |  |  |  | - | -
1 | 13 | 8 | TELONICS | This byte records the state of 8 status bits for the Telonics PTT | 101 | TECH |  | FLAG_TelonicsPTTStatus_byte | Implemented a status byte for the Telonics ST21 PTT to facilitate diagnostics. This byte records the state of 8 status bits for the Telonics PTT
1 | 14 | 9 | P | Pressure measured once for each test message block [centibars] | 102 | TECH | store average of decoded values | PRES_Now_dbar | test message data reporting pressure at the surface during drift - cycle 0
1 | 15 |  |  |  | - | -
0 | 15 | 9 | VAC | Vacuum measured during self tests [counts] | 102 | TECH | store average of decoded values | PRESSURE_InternalVacuumAtLaunch_inHg | Internal vacuum when float launched
1 | 16 | 10 | ABP | Air bladder pressure measured once for each test message block [counts] | 103 | TECH | store average of decoded values | PRESSURE_AirBladder_COUNT | measured in COUNT - approx 148 COUNT
1 | 17 | 11 | BAT | Quiescent battery voltage measured once for each test message block [counts] | 104 | TECH | store average of decoded values | VOLTAGE_BatterySurfaceNoLoad_volts | battery voltage during inactive surface phase
1 | 18 | 12 | UP | Up time [hours] | CONFIG_UP | CONFIG | CONFIG_CycleTime_hours is filled and checked. CONFIG_UpTime_hours is stored only if CONFIG_DownTime_hours + CONFIG_UpTime_hours = CONFIG_CycleTime_hours | CONFIG_UpTime_hours | preset duration of the 'up' time (start of ascent to start of descent) - changed from : CONFIG_UpTimeInterval_hours and CONFIG_UpTimeOut
1 | 19 | 13 | DOWN | Down time [hours] | CONFIG_DOWN | CONFIG | CONFIG_CycleTime_hours is filled and checked. CONFIG_DownTime_hours is stored only if CONFIG_DownTime_hours + CONFIG_UpTime_hours = CONFIG_CycleTime_hours | CONFIG_DownTime_hours | preset duration of the down time (start of descent to start of ascent) - changed from : CONFIG_DownTimeInterval_hours and CONFIG_DownTimeOut
1 | 20 |  |  |  | - | -
1 | 21 | 14 | PRKP | Park pressure [centibars] | CONFIG_PRKP | CONFIG | ask TWR (typo in the manual?) | CONFIG_ParkPressure_dbar | park pressure - this may change if the float is reprogrammed and must be reported in the mission configuration settings
1 | 22 |  |  |  | - | -
1 | 23 | 15 | PPP | Park piston position [counts] | CONFIG_PPP | CONFIG |  | CONFIG_PistonPark_COUNT | preset park piston position, in counts
1 | 24 | 16 | NUDGE | Buoyancy nudge during ascent [counts] | CONFIG_NUDGE | CONFIG |  | CONFIG_AscentAdjustmentToBuoyancy_seconds | commonly cited as 'buoyancy nudge', this controls the ascent rate, units could be COUNT or whatever is reported, i.e. for SOLOII it is seconds pump is run to adjust float rise rate on ascent.
1 | 25 | 17 | OK | Internal vacuum threshold [counts] | CONFIG_OK | CONFIG |  | CONFIG_OkVacuum_COUNT | Internal vacuum threshold (counts).
1 | 26 | 18 | ASCEND | Ascent time-out [hours] | CONFIG_ASCEND | CONFIG |  | CONFIG_AscentToSurfaceTimeOut_hours | maximum time a float will try to reach its target depth (surface) before aborting this step
1 | 27 | 19 | TBP | Maximum air bladder pressure [counts] | CONFIG_TBP | CONFIG |  | CONFIG_PressureBladderMax_dbar | maximum air bladder pressure setting - units could be COUNT
1 | 28 | 20 | TP | Profile pressure [centibar] | CONFIG_TP | CONFIG | ask TWR (typo in the manual?) | CONFIG_ProfilePressure_dbar | profile pressure - this may change if the float is reprogrammed and must be reported in the mission configuration settings
1 | 29 |  |  |  | - | -
1 | 30 | 21 | TPP | Profile piston position [counts] | CONFIG_TPP | CONFIG |  | CONFIG_PistonProfile_COUNT | preset profile piston position, in counts
1 | 31 | 22 | N | Park and profile cycle length | CONFIG_N | CONFIG |  | CONFIG_ParkAndProfileCycleCounter_COUNT | The number of profiles performed from Park depth before a deep profile is done.
1 | 32 |  |  |  | - | -
1 | - |  |  |  | - | -
1 | - | Test #2 |  |  | - | -
1 | 01 | - | CRC | Message CRC | - | used | used to decode test msg
1 | 02 | - | MSG | Message ID 2 for Test Message 2 | - | used | used to decode test msg
1 | 03 | 1 | BLK | Message block ID Increments with each transmitted message block and wraps at 0xFF | - | unused
1 | 04 | 2 | MON | F/W Revision Month | - | META |  | FIRMWARE_VERSION
1 | 05 | 3 | DAY | F/W Revision Day | - | META |  | FIRMWARE_VERSION
1 | 06 | 4 | YR | F/W Revision Year (2-digit) | - | META |  | FIRMWARE_VERSION
1 | 07 | 5 | FEXT | Piston full extension [counts] | CONFIG_FEXT | CONFIG |  | CONFIG_PistonFullExtension_COUNT
1 | 08 | 6 | FRET | Piston full retraction [counts] | CONFIG_FRET | CONFIG |  | CONFIG_PistonFullRetraction_COUNT
1 | 09 | 7 | IBN | Initial buoyancy nudge (starts profile) [counts] | CONFIG_IBN | CONFIG |  | CONFIG_FirstBuoyancyNudge_COUNT | test message data - initial buoyancy nudge which is used at both the beginning and end of the profile
1 | 10 | 8 | PACT | Pressure-activation piston position [counts] | CONFIG_PACT | CONFIG |  | CONFIG_PistonPositionPressureActivation_COUNT | preset piston position for pressure activation
1 | 11 | 9 | DPDP | Deep profile descent period [hours] | CONFIG_DPDP | CONFIG |  | CONFIG_DescentToProfTimeOut_hours | maximum amount of time allowed for the float to descend to Profile pressure from Park pressure
1 | 12 | 10 | PDP | Park descent period [hours] | CONFIG_PDP | CONFIG |  | CONFIG_DescentToParkTimeOut_hours | maximum time a float will try to reach its target depth (park) before aborting this step
1 | 13 | 11 | PRE | Mission prelude period [hours] | CONFIG_PRE | CONFIG |  | CONFIG_MissionPreludeTime_hours | This is the duration the float transmits test messages for (from start up) before the first dive. It’s crucial in calculating the time of the first descent.
1 | 14 | 12 | REP | ARGOS transmission repetition period [seconds] | CONFIG_REP | CONFIG |  | CONFIG_TransmissionRepetitionPeriod_seconds | transmission repetition rate, metadata for most floats - may be variable for two-way communication
1 | 15 | 13 | ARGOSID | Argos id. The most significant 20-bits form the root and the least significant 4-bits form the extension. If the argos is is a 20-bit id then the extension will be 0xf. | - | META | ask TWR: what are the root and the extension? | ?
1 | 16 |  |  |  | - | -
1 | 17 |  |  |  | - | -
1 | 18 | 14 | ARGOSFREQ | Argos frequency. This is expressed as the number of kilohertz away from the center frequency of 01.650MHz. | - | META |  | TRANS_FREQUENCY
1 | 19 | 15 | SBESN | Seabird SBE41 serial number | - | META |  | SENSOR_SERIAL_NO
1 | 20 |  |  |  | - | -
1 | 21 | 16 | SBEFW | Seabird SBE41 F/W Revision | - | META | used to choose the correct sensor model | SENSOR_MODEL
1 | 22 |  |  |  | - | -
0 | 18 | 14 | ICEM | Bit-mask for when ice-detection is active | CONFIG_ICEM | CONFIG |  | CONFIG_BitMaskMonthsIceDetectionActive_NUMBER | When is ice detection active - months in reverse order
0 | 19 |  |  |  | - | -
0 | 20 | 15 | IMLT | Critical temperature for under-ice mixed layer | CONFIG_IMLT | CONFIG |  | CONFIG_IceDetection_degC | Ice temperature in [degree Celsius/1e3] where profiles are aborted because of ice formation conditions
0 | 21 |  |  |  | - | -
1 | 23 | 17 | EPOCH | Current UNIT epoch (GMT) of Apf9a RTC (little endian order) | - | TRAJ | used to compute clock offset at launch | CLOCK_OFFSET(N_CYCLE)
1 | 24 |  |  |  | - | -
1 | 25 |  |  |  | - | -
1 | 26 |  |  |  | - | -
1 | 27 | 18 | TOD | Minutes past midnight when down-time will expire. If ToD feature disabled, bytes = 0xfffe. | CONFIG_TOD | CONFIG |  | CONFIG_DownTimeExpiryTimeOfDay_minutes | a time out value (time of day, i.e. in minutes past midnight) for expiration of the down time
1 | 28 |  |  |  | - | -
1 | 29 | 19 | DEBUG | Debugging Verbosity for generating engineering log entries | CONFIG_DEBUG | CONFIG |  | CONFIG_LoggingVerbosity_NUMBER | Logging verbosity is an integer (values in range [0,4] for these floats) describing the parameters to be output. An integer in the range [0,4] that determines the logging verbosity with lower values producing more terse logging. A verbosity of 2 yields standard logging.
1 | 30 |  |  |  | - | -
1 | 31 |  |  | Not used [0xFF] | - | -
0 | 31 |  |  | Not used [0xFF] | - | -
1 | 32 |  |  |  | - | -
1 | - |  |  |  | - | -
1 | - | Test #3 |  |  | - | -
1 | 01 | - | CRC | Message CRC | - | used | used to decode test msg
1 | 02 | - | MSG | Message ID 2 for Test Message 2 | - | used | used to decode test msg
1 | 03 | 1 | BLK | Message block ID Increments with each transmitted message block and wraps at 0xFF | - | unused
1 | 04 | 2 | MON | F/W Revision Month | - | META |  | FIRMWARE_VERSION
1 | 05 | 3 | DAY | F/W Revision Day | - | META |  | FIRMWARE_VERSION
1 | 06 | 4 | YR | F/W Revision Year (2-digit) | - | META |  | FIRMWARE_VERSION
1 | 07 | 5 | VAC | Vacuum measured during self tests [counts] | 105 | TECH | store average of decoded values | PRESSURE_InternalVacuumAtLaunch_inHg | Internal vacuum when float launched
1 | 08 | 6 | ICEM | Bit-mask for when ice-detection is active | CONFIG_ICEM | CONFIG |  | CONFIG_BitMaskMonthsIceDetectionActive_NUMBER | When is ice detection active - months in reverse order
1 | 09 |  |  |  | - | -
1 | 10 | 7 | IMLT | Critical temperature for under-ice mixed layer | CONFIG_IMLT | CONFIG |  | CONFIG_IceDetection_degC | Ice temperature in [degree Celsius/1e3] where profiles are aborted because of ice formation conditions
1 | 11 |  |  |  | - | -
1 | 12 | 8 | IDP | Ice detection (max) pressure that defines the mixed-layer. | CONFIG_IDP | CONFIG |  | CONFIG_IceDetectionMixedLayerPMax_dbar | Maximum sampling pressure used by ice cover detection algorithm.
1 | 13 |  |  |  | - | -
1 | 14 | 9 | IEP | Ice detection (min) pressure that defines the mixed-layer. | CONFIG_IEP | CONFIG |  | CONFIG_IceDetectionMixedLayerPMin_dbar | Minimum sampling pressure used by ice cover detection algorithm.
1 | 15 |  |  |  | - | -
1 | 16 |  |  | Not used [0xFF] | - | -
1 | 17 |  |  | Not used [0xFF] | - | -
1 | 18 |  |  | Not used [0xFF] | - | -
1 | 19 |  |  | Not used [0xFF] | - | -
1 | 20 |  |  | Not used [0xFF] | - | -
1 | 21 |  |  | Not used [0xFF] | - | -
1 | 22 |  |  | Not used [0xFF] | - | -
1 | 23 |  |  | Not used [0xFF] | - | -
1 | 24 |  |  | Not used [0xFF] | - | -
1 | 25 |  |  | Not used [0xFF] | - | -
1 | 26 |  |  | Not used [0xFF] | - | -
1 | 27 |  |  | Not used [0xFF] | - | -
1 | 28 |  |  | Not used [0xFF] | - | -
1 | 29 |  |  | Not used [0xFF] | - | -
1 | 30 |  |  | Not used [0xFF] | - | -
1 | 31 |  |  | Not used [0xFF] | - | -
1 | 32 |  |  |  | - | -
1 | - |  |  | Misc. configuration information | CONFIG_DIR | CONFIG |  | CONFIG_Direction_NUMBER | Ascending = 1, Descending = 2, Ascending and Descending = 3
1 | - |  |  | Misc. configuration information | CONFIG_CT | CONFIG |  | CONFIG_CycleTime_hours | For APEX and ARVOR floats this is the total duration of one cycle, usually 240 hours (10 days). For SOLO floats this is the total duration of one cycle, assuming that all float operations reach their full time-out intervals before moving to the next float stage. Typically the actual cycle time will be shorter than this value.
1 | - |  |  | Misc. configuration information | CONFIG_DPF | CONFIG |  | CONFIG_DeepProfileFirstFloat_LOGICAL | Some APEX floats are set to do a "profile on deployment". This means that when the float is deployed it skips the drift phase at the PARKING depth and sinks directly to the PROFILE depth and starts ascending for the first profile. Independent of the Park and Profile cycle length, the first profile is always a Deep Profile that begins at the Profile Depth. This means the float returns a CTD profile relatively soon, typically less than a day, after the float is deployed. This feature supports comparison of the initial float profile with a conventional CTD cast from the ship. The result is that the first cycle is of shorter duration with a profile depth equal to PROFILE configuration pressure (regardless of the CONFIG_ParkAndProfileCycleCounter_COUNT configuration information). (Yes = 1, No = 0).
1 | - |  |  |  | - | -
1 | - | Data #1 |  |  | - | -
1 | 01 | - | CRC | Message CRC | - | used | used to decode data msg
1 | 02 | - | MSG | Message ID Each data message block is comprised of multiple messages, this will be a 1 for Data Message 1 | - | TRAJ | used to compute Transmission Start Time | MC = 700
1 | 03 | 1 | BLK | Message block ID Increments with each transmitted message block and wraps at 0xFF | - | TRAJ | used to compute Transmission Start Time | MC = 700
1 | 04 | 2 | FLT | Float ID (apf9a controller serial number) | - | META |  | CONTROLLER_BOARD_SERIAL_NO_PRIMARY
1 | 05 |  |  |  | - | -
1 | 06 | 3 | PRF | Profile number (wraps to 0 from 255) | - | used | cycle number
1 | 07 | 4 | LEN | Number of TSP samples in this message block | 1000 | TECH |  | NUMBER_AscendingCTDSamplesInternalCounter_COUNT | total number of slices of the ascending profile after reduction
1 | 08 | 5 | STATUS | Same as the Test Message 1 Status word | 1001 | TECH |  | FLAG_FloatStatus_hex | Flag indicating the status of the Float (see manual) (could be reported as hex)
1 | 09 |  |  |  | - | -
1 | 10 | 6 | TELONICS | This byte records the state of 8 status bits for the Telonics PTT | 1002 | TECH |  | FLAG_TelonicsPTTStatus_hex | Implemented a status byte for the Telonics ST21 PTT to facilitate diagnostics. This byte records the state of 8 status bits for the Telonics PTT
1 | 11 | 7 | SP | Surface pressure at end of Up Time [centibars] | 1003 | TECH |  | PRES_SurfaceOffsetNotTruncated_dbar | Surface pressure recorded just before the previous descent - Note: cumulative offset, This IS NOT used to correct pressure on board Not autocorrected
1 | 12 |  |  |  | - | -
1 | 13 | 8 | CP | The current pressure [centibars] As recorded during the creation of each argos message block. Each distinct copy of argos message #1 contains a new pressure measurement. | 1004 | TECH | store average of decoded values | PRES_Now_dbar | test message data reporting pressure at the surface during drift - cycle 0
0 | 12 | 7 | VAC | Internal vacuum at end of Park phase [counts] | 1003 | TECH |  | PRESSURE_InternalVacuumParkEnd_inHg | Internal Vacuum at end of park. before descent to profile depth
0 | 13 | 8 | ABP | The air bladder pressure after each argos transmission [counts] | 1004 | TECH | store average of decoded values | PRESSURE_AirBladder_COUNT | measured in COUNT - approx 148 COUNT
1 | 14 | 9 | SPP | Piston position when surface detected [counts] | 1005 | TECH |  | POSITION_PistonSurface_COUNT | Piston position, recorded as the instrument reaches the surface
1 | 15 | 10 | PPP2 | Piston position at end of Park phase [counts] | 1006 | TECH |  | POSITION_PistonParkEnd_COUNT | piston position at end of park period before descent to profile depth
1 | 16 | 11 | PPP | Piston position at end of last Deep descent phase [counts] | 1007 | TECH |  | POSITION_PistonProfile_COUNT | piston position at maximum profile pressure
1 | 17 | 12 | SBE41 | SBE41 status word 16 bits | 1008 | TECH |  | FLAG_CTDStatus_hex | Flag indicating the status of the CTD (see manual) (could be reported as hex)
1 | 18 |  |  |  | - | -
0 | 19 | 13 | PMT | Cumulative piston on time during ascent [seconds] | 1009 | TECH |  | TIME_MotorDriveDuringAscent_seconds | n/a
0 | 20 |  |  |  | - | -
1 | 19 | 13 | VQ | Battery voltage at end of Park phase [counts] | 1009 | TECH |  | VOLTAGE_BatteryParkEnd_volts | battery voltage measured at end of park with no load
1 | 20 | 14 | IQ | Battery current at end of Park phase [counts] | 1010 | TECH |  | CURRENT_BatteryParkEnd_mA | battery current measured at end of park, before descent to profile depth
1 | 21 | 15 | VSBE | Battery voltage while SBE41 sampling at end of Park phase [counts] | 1011 | TECH |  | VOLTAGE_BatterySBEParkEnd_volts | battery voltage measured when the SBE41 sampled after the end of park phase
1 | 22 | 16 | ISBE | Battery current while SBE41 sampling at end of Park phase [counts] | 1012 | TECH |  | CURRENT_BatterySBEParkEnd_mA | battery current measured when the SBE41 sampled at the end of park
1 | 23 | 17 | VHPP | Battery voltage measured just before the end of the initial piston extension beginning Profile phase [counts] | 1013 | TECH |  | VOLTAGE_BatteryProfileNoLoad_volts | battery voltage jus before profile begins - no load on the batteries
1 | 24 | 18 | IHPP | Battery current measured just before the end of the initial piston extension beginning Profile phase [counts] | 1014 | TECH |  | CURRENT_BatteryInitialAtProfileDepth_mA | Battery Current measured at bottom (park or pressure) at initial pump extension completion
1 | 25 | 19 | VAP | Battery voltage while air pump running [counts] | 1015 | TECH | store average of decoded values | VOLTAGE_BatterySurfaceAirPumpOn_volts | Voltage measured when AIR PUMP is switched on at the surface for extra buoyancy
1 | 26 | 20 | IAP | Battery current while air pump running [counts] | 1016 | TECH | store average of decoded values | CURRENT_BatterySurfaceAirPumpOn_mA | Battery Current measured at the surface with the air pump running (6 seconds)
1 | 27 | 21 | PAP | The number of 6-second pulses of the air pump required to inflate the air bladder | 1017 | TECH | store average of decoded values | NUMBER_AirPumpPulsesToInflateBladder_COUNT | number of 6-second pulses of the air pump required to inflate the air bladder
1 | 28 | 22 | VSAP | Integrated Measure of (Volt-Sec) of volume of air pumped during telemetry cycle. | 1018 | TECH | store average of decoded values | VOLTAGETIME_IntegratedAirPumpVolume_voltseconds | integrated measure (volts * seconds) of the pumped air volume (VSAP of Apex floats)
1 | 29 |  |  |  | - | -
1 | 30 |  |  | Not used [0xFF] | - | -
1 | 31 |  |  | Not used [0xFF] | - | -
1 | 32 |  |  |  | - | -
1 | - |  |  |  | - | -
1 | - | Data #2 |  |  | - | -
1 | 01 | - | CRC | Message CRC | - | used | used to decode data msg
1 | 02 | - | MSG | Message ID Each data message block is comprised of multiple messages, this will be a 2 for Data Message 2 | - | used | used to decode data msg
1 | 03 | 1 | EPOCH | Unix epoch when down time expired (Apf9a RTC) | - | TRAJ |  | MC = 501
1 | 04 |  |  |  | - | -
1 | 05 |  |  |  | - | -
1 | 06 |  |  |  | - | -
1 | 07 | 2 | TINIT | Time (minutes) when telemetry phase was initiated relative to EPOCH (2’s compliment signed integer) | - | TRAJ | used to compute Transmission Start Time from float | MC = 701
1 | 08 |  |  |  | - | -
1 | 09 | 3 | NADJ | Number of active-ballast adjustments made during the park phase | 1019 | TECH |  | NUMBER_RepositionsDuringPark_COUNT | number of times the float readjusts its buoyancy during park phase - using either the pump or EV
0 | 04 | 2 | IER | The ice evasion record for the most recent 8 profiles. The most recent profile is in the position of the least significant bit. Asserted bits indicate profiles where the ice-detection algorithm terminated true. | 1022 | TECH |  | FLAG_IceDetected_bit | aborted profile count - increments by one for each profile interrupted by ice detection. If units are 'bit' then represents the ice evasion record for the last 8 profiles with the latest profile in the least significant bit.
0 | 05 | 3 | MLN | Number of mixed-layer samples taken | 1023 | TECH |  | NUMBER_MixedLayerSamples_COUNT | number of CTD samples taken in the mixed layer
0 | 06 | 4 | MLT | The median of the mixed-layer temperature | - | TRAJ |  | MC = 595
0 | 07 |  |  |  | - | -
0 | 08 | 5 | MLTINF | The infimum of the mixed-layer median temperature since the last successful telemetry | 1024 | TECH |  | TEMP_MixedLayerInfimum_degC | infimum of the mixed-layer median temperature since the last successful telemetry
0 | 09 |  |  |  | - | -
1 | 10 | 4 | PRKN | Number of hourly park-level PT samples | 1020 | TECH |  | NUMBER_ParkSamples_COUNT | number of samples collected during park phase
1 | 11 |  |  |  | - | -
1 | 12 | 5 | TMEAN | Mean temperature of park-level PT samples | - | TRAJ |  | MC = 296
1 | 13 |  |  |  | - | -
1 | 14 | 6 | PMEAN | Mean pressure of park-level PT samples | - | TRAJ |  | MC = 296
1 | 15 |  |  |  | - | -
1 | 16 | 7 | SDT | Standard deviation of temperature of park-level PT samples | - | TRAJ |  | MC = 294
1 | 17 |  |  |  | - | -
1 | 18 | 8 | SDP | Standard deviation of pressure of park-level PT samples | - | TRAJ |  | MC = 294
1 | 19 |  |  |  | - | -
1 | 20 | 9 | TMIN | Minimum temperature of park-level PT samples | - | TRAJ |  | MC = 297
1 | 21 |  |  |  | - | -
1 | 22 | 10 | TMINP | Pressure associated with Tmin of park-level PT samples | - | TRAJ |  | MC = 287
1 | 23 |  |  |  | - | -
1 | 24 | 11 | TMAX | Maximum temperature of park-level PT samples | - | TRAJ |  | MC = 298
1 | 25 |  |  |  | - | -
1 | 26 | 12 | TMAXP | Pressure associated with Tmax of park-level PT samples | - | TRAJ |  | MC = 288
1 | 27 |  |  |  | - | -
1 | 28 | 13 | PMIN | Minimum pressure of park-level PT samples | - | TRAJ |  | MC = 297
1 | 29 |  |  |  | - | -
1 | 30 | 14 | PMAX | Maximum pressure of park-level PT samples | - | TRAJ |  | MC = 298
1 | 31 |  |  |  | - | -
1 | 32 |  |  |  | - | -
1 | - |  |  |  | - | -
1 | - | Data #3 |  |  | - | -
1 | 01 | - | CRC | Message CRC | - | used | used to decode data msg
1 | 02 | - | MSG | Message ID Each data message block is comprised of multiple messages, this will be a 3 for Data Message 3 | - | used | used to decode data msg
1 | 03 | 1 | VAC | Internal vacuum at end of Park phase [counts] | 1021 | TECH |  | PRESSURE_InternalVacuumParkEnd_inHg | Internal Vacuum at end of park. before descent to profile depth
1 | 04 | 2 | ABP | The air bladder pressure after each argos transmission [counts] | 1022 | TECH | store average of decoded values | PRESSURE_AirBladder_COUNT | measured in COUNT - approx 148 COUNT
1 | 05 | 3 | PMT | Cumulative piston on time during ascent [seconds] | 1023 | TECH |  | TIME_MotorDriveDuringAscent_seconds | n/a
1 | 06 |  |  |  | - | -
1 | 07 | 4 | IER | The ice evasion record for the most recent 8 profiles. The most recent profile is in the position of the least significant bit. Asserted bits indicate profiles where the ice-detection algorithm terminated true. | 1024 | TECH |  | FLAG_IceDetected_bit | aborted profile count - increments by one for each profile interrupted by ice detection. If units are 'bit' then represents the ice evasion record for the last 8 profiles with the latest profile in the least significant bit.
1 | 08 | 5 | MLN | Number of mixed-layer samples taken | 1025 | TECH |  | NUMBER_MixedLayerSamples_COUNT | number of CTD samples taken in the mixed layer
1 | 09 | 6 | MLT | The median of the mixed-layer temperature | - | TRAJ |  | MC = 595
1 | 10 |  |  |  | - | -
1 | 11 | 7 | MLTINF | The infimum of the mixed-layer median temperature since the last successful telemetry | 1026 | TECH |  | TEMP_MixedLayerInfimum_degC | infimum of the mixed-layer median temperature since the last successful telemetry
1 | 12 |  |  |  | - | -
1 | 13 | 8 | PRKT | Temperature sampled at end of the park phase | - | TRAJ |  | MC = 300
1 | 14 |  |  |  | - | -
1 | 15 | 9 | PRKS | Salinity sampled at end of the park phase | - | TRAJ |  | MC = 300
1 | 16 |  |  |  | - | -
1 | 17 | 10 | PRKP | Pressure sampled at end of the park phase | - | TRAJ |  | MC = 300
1 | 18 |  |  |  | - | -
1 | 19 | D | D | Data | - | PROF | profile data
1 | 20 |  |  |  | - | -
1 | 21 |  |  |  | - | -
1 | 22 |  |  |  | - | -
1 | 23 |  |  |  | - | -
1 | 24 |  |  |  | - | -
1 | 25 |  |  |  | - | -
1 | 26 |  |  |  | - | -
1 | 27 |  |  |  | - | -
1 | 28 |  |  |  | - | -
1 | 29 |  |  |  | - | -
1 | 30 |  |  |  | - | -
1 | 31 |  |  |  | - | -
0 | 22 |  |  |  | - | -
0 | 23 |  |  |  | - | -
0 | 24 |  |  |  | - | -
0 | 25 |  |  |  | - | -
0 | 26 |  |  |  | - | -
0 | 27 |  |  |  | - | -
0 | 28 |  |  |  | - | -
0 | 29 |  |  |  | - | -
0 | 30 |  |  |  | - | -
0 | 31 |  |  |  | - | -
1 | 32 |  |  |  | - | -
1 | - |  |  |  | - | -
1 | - | Data #4 … |  |  | - | -
1 | 01 | - | CRC | Message CRC | - | used | used to decode data msg
1 | 02 | - | MSG | Message ID Each data message block is comprised of multiple messages, this will be a N for Data Message N | - | used | used to decode data msg
1 | 03 | - | D | Data | - | PROF | profile data
1 | 04 |  |  |  | - | -
1 | 05 |  |  |  | - | -
1 | 06 |  |  |  | - | -
1 | 07 |  |  |  | - | -
1 | 08 |  |  |  | - | -
1 | 09 |  |  |  | - | -
1 | 10 |  |  |  | - | -
1 | 11 |  |  |  | - | -
1 | 12 |  |  |  | - | -
1 | 13 |  |  |  | - | -
1 | 14 |  |  |  | - | -
1 | 15 |  |  |  | - | -
1 | 16 |  |  |  | - | -
1 | 17 |  |  |  | - | -
1 | 18 |  |  |  | - | -
1 | 19 |  |  |  | - | -
1 | 20 |  |  |  | - | -
1 | 21 |  |  |  | - | -
1 | 22 |  |  |  | - | -
1 | 23 |  |  |  | - | -
1 | 24 |  |  |  | - | -
1 | 25 |  |  |  | - | -
1 | 26 |  |  |  | - | -
1 | 27 |  |  |  | - | -
1 | 28 |  |  |  | - | -
1 | 29 |  |  |  | - | -
1 | 30 |  |  |  | - | -
1 | 31 |  |  |  | - | -
1 | 32 |  |  |  | - | -
1 | - |  |  |  | - | -
1 | - | Data |  |  | - | -
1 | - | - | TEMP | Temperature (°C) (voir manuel pour décodage) | - | PROF | profile data
1 | - | - |  |  | - | -
1 | - | - | PSAL | Salinity (SI) (voir manuel pour décodage) | - | PROF | profile data
1 | - | - |  |  | - | -
1 | - | - | PRES | Pressure (dbar) (voir manuel pour décodage) | - | PROF | profile data
1 | - | - |  |  | - | -
1 | - | - | … | … | - | -
1 | - |  |  |  | - | -
1 | - | Comment | Comment | The last message is filled out with auxiliary engineering data. This is engineering data that is of a lower priority that the engineering data transmitted in message 1. The amount of engineering data will be variable and only enough to complete the last message (at most). The auxiliary engineering data will never cause an additional message to be generated. If the auxiliary engineering data are not sufficient to complete the last message then the remaining unused bytes will be set to 0xff. | - | -
1 | - |  |  |  | - | -
0 | - | 1 | NMLT | Number of temperature samples collected between 50dbars and the surface. | already numbered | TECH |  | NUMBER_MixedLayerSamples_COUNT | number of CTD samples taken in the mixed layer
0 | - | 2 | MLTEMP | Median temperature of the samples collected between 50dbars and the surface. | - | TRAJ |  | MC = 595
0 | - |  |  |  | - | -
1 | - | 1 | PDIVMAX | The maximum (in absolute value) divergence between pressures from closely-spaced (ie., a few seconds apart in time) P-only sample requests and PT or PTS sample requests. The divergence is measured as the P-only sample minus the pressure from the PTS (or PT) sample. The difference is measured in centibars. | 1027 | TECH |  | PRES_MaxDifferencePvsPTorPTSSamples_dbar | The maximum (in absolute value) divergence between pressures from closely-spaced (ie., a few seconds apart in time) P-only sample requests and PT or PTS sample requests. The divergence is measured as the P-only sample minus the pressure from the PTS (or PT) sample.
1 | - |  |  |  | - | -
1 | - | 2 | TPI | Time of profile initiation The time difference (ie., minutes) between the start of the profile and the end of the down-time. This is a 2-byte signed integer (expressed in 2's-complement form) where positive values indicate profile initiation after the down-time expired and negative values indicate profile initiation before the down-time expired. | - | TRAJ | used to compute Ascent Start Time from float | MC = 502
1 | - |  |  |  | 1028 | TECH | used with EPOCH which is in another message => should be stored in TECH file | CLOCK_AscentInitiationFromDownTimeExpiryOffset_minutes | Profile initiation time (minutes) 2's compliment signed integer (positive values - profile initiated after down time expired, negative values - profile initiated before down time expired)
1 | - | 3 | NPMK | Number of descent pressure marks | 1029 | TECH |  | NUMBER_PRESSamplesDuringDescentToPark_COUNT | number of pressure samples collected as the float descends from the Shallow to the park pressure.
1 | - | - | PMK1 | Pressure mark #1 Measured at end of piston retraction (bar) | - | TRAJ |  | MC = 190
1 | - | - | PMK2 | Pressure mark #2 Measured 1 hour after beginning of descent (bar) | - | TRAJ |  | MC = 190
1 | - | - | - | - | - | -
1 | - | - | PMKN | Pressure mark #N Measured N-1 hours after beginning of descent (bar) | - | TRAJ |  | MC = 190
1 | - |  |  |  | - | -
1 | - |  |  | Misc. technical information | 10 | TECH | statistics on Argos received data | NUMBER_ArgosPositions_COUNT | total number of Argos positions received.
1 | - |  |  | Misc. technical information | 11 | TECH | statistics on Argos received data | NUMBER_ArgosPositioningClass0_COUNT | positioning (ARGOS message) - Class 0 - accuracy >1500m radius
1 | - |  |  | Misc. technical information | 12 | TECH | statistics on Argos received data | NUMBER_ArgosPositioningClass1_COUNT | positioning (ARGOS message) - Class 1 - accuracy better than 1500m radius
1 | - |  |  | Misc. technical information | 13 | TECH | statistics on Argos received data | NUMBER_ArgosPositioningClass2_COUNT | positioning (ARGOS message) - Class 2 - accuracy better than 500m radius
1 | - |  |  | Misc. technical information | 14 | TECH | statistics on Argos received data | NUMBER_ArgosPositioningClass3_COUNT | positioning (ARGOS message) - Class 3 - accuracy better than 250m radius
1 | - |  |  | Misc. technical information | 15 | TECH | statistics on Argos received data | NUMBER_ArgosPositioningClassA_COUNT | positioning (ARGOS message) - Class A
1 | - |  |  | Misc. technical information | 16 | TECH | statistics on Argos received data | NUMBER_ArgosPositioningClassB_COUNT | positioning (ARGOS message) - Class B
1 | - |  |  | Misc. technical information | 17 | TECH | statistics on Argos received data | NUMBER_ArgosPositioningClassZ_COUNT | positioning (ARGOS message) - Class Z
1 | - |  |  | Misc. technical information | 18 | TECH | statistics on Argos received data | NUMBER_TransmissionFloatFramesComplete_COUNT | Transmission (PROVOR frames) - Complete
1 | - |  |  | Misc. technical information | 19 | TECH | statistics on Argos received data | NUMBER_TransmissionFloatFramesCrcOk_COUNT | Transmission (PROVOR frames) - CRC OK

## 121512
| Decoder Id | #1001
| Firmware Revison (from manual) | 071412
| Firmware Revison (from data) | 07/14/12
| Controller | APF9A
Format version
| Coriolis version | 071412
Comparison with 021009
new/removed | Byte # | Item # | Item acronym | Item description |  | Nc file | Comment | META variable or TECH/CONF label or MC | TECH/CONF label description
1 | - | Test #1 |  |  | - | -
1 | 01 | - | CRC | Message CRC | - | used | used to decode test msg
1 | 02 | - | MSG | Message ID 1 for Test Message 1 | - | used | used to decode test msg
1 | 03 | 1 | BLK | Message block ID Increments with each transmitted message block and wraps at 0xFF | - | unused
1 | 04 | 2 | MON | F/W Revision Month | - | META |  | FIRMWARE_VERSION
1 | 05 | 3 | DAY | F/W Revision Day | - | META |  | FIRMWARE_VERSION
1 | 06 | 4 | YR | F/W Revision Year (2-digit) | - | META |  | FIRMWARE_VERSION
1 | 07 | 5 | FLT | Float ID (hull number) | - | META | ask TWR (hull number or apf9a controller serial number) | CONTROLLER_BOARD_SERIAL_NO_PRIMARY
1 | 08 |  |  |  | - | -
1 | 09 | 6 | SEC | Time since the start of the Mission Prelude [seconds] | - | META | used to compute mission prelude start time | STARTUP_DATE
1 | 10 |  |  |  | - | -
1 | 11 | 7 | STATUS | Float status word 16 bits | 100 | TECH |  | FLAG_FloatStatus_hex | Flag indicating the status of the Float (see manual) (could be reported as hex)
1 | 12 |  |  |  | - | -
1 | 13 | 8 | P | Pressure measured once for each test message block [centibars] | 101 | TECH | store average of decoded values | PRES_Now_dbar | test message data reporting pressure at the surface during drift - cycle 0
1 | 14 |  |  |  | - | -
1 | 15 | 9 | VAC | Vacuum measured during self tests [counts] | 102 | TECH | store average of decoded values | PRESSURE_InternalVacuumAtLaunch_inHg | Internal vacuum when float launched
1 | 16 | 10 | ABP | Air bladder pressure measured once for each test message block [counts] | 103 | TECH | store average of decoded values | PRESSURE_AirBladder_COUNT | measured in COUNT - approx 148 COUNT
1 | 17 | 11 | BAT | Quiescent battery voltage measured once for each test message block [counts] | 104 | TECH | store average of decoded values | VOLTAGE_BatterySurfaceNoLoad_volts | battery voltage during inactive surface phase
1 | 18 | 12 | UP | Up time [hours] | CONFIG_UP | CONFIG | CONFIG_CycleTime_hours is filled and checked. CONFIG_UpTime_hours is stored only if CONFIG_DownTime_hours + CONFIG_UpTime_hours = CONFIG_CycleTime_hours | CONFIG_UpTime_hours | preset duration of the 'up' time (start of ascent to start of descent) - changed from : CONFIG_UpTimeInterval_hours and CONFIG_UpTimeOut
1 | 19 | 13 | DOWN | Down time [hours] | CONFIG_DOWN | CONFIG | CONFIG_CycleTime_hours is filled and checked. CONFIG_DownTime_hours is stored only if CONFIG_DownTime_hours + CONFIG_UpTime_hours = CONFIG_CycleTime_hours | CONFIG_DownTime_hours | preset duration of the down time (start of descent to start of ascent) - changed from : CONFIG_DownTimeInterval_hours and CONFIG_DownTimeOut
1 | 20 |  |  |  | - | -
1 | 21 | 14 | PRKP | Park pressure [centibars] | CONFIG_PRKP | CONFIG | ask TWR (typo in the manual?) | CONFIG_ParkPressure_dbar | park pressure - this may change if the float is reprogrammed and must be reported in the mission configuration settings
1 | 22 |  |  |  | - | -
1 | 23 | 15 | PPP | Park piston position [counts] | CONFIG_PPP | CONFIG |  | CONFIG_PistonPark_COUNT | preset park piston position, in counts
1 | 24 | 16 | NUDGE | Buoyancy nudge during ascent [counts] | CONFIG_NUDGE | CONFIG |  | CONFIG_AscentAdjustmentToBuoyancy_seconds | commonly cited as 'buoyancy nudge', this controls the ascent rate, units could be COUNT or whatever is reported, i.e. for SOLOII it is seconds pump is run to adjust float rise rate on ascent.
1 | 25 | 17 | OK | Internal vacuum threshold [counts] | CONFIG_OK | CONFIG |  | CONFIG_OkVacuum_COUNT | Internal vacuum threshold (counts).
1 | 26 | 18 | ASCEND | Ascent time-out [hours] | CONFIG_ASCEND | CONFIG |  | CONFIG_AscentToSurfaceTimeOut_hours | maximum time a float will try to reach its target depth (surface) before aborting this step
1 | 27 | 19 | TBP | Maximum air bladder pressure [counts] | CONFIG_TBP | CONFIG |  | CONFIG_PressureBladderMax_dbar | maximum air bladder pressure setting - units could be COUNT
1 | 28 | 20 | TP | Profile pressure [centibar] | CONFIG_TP | CONFIG | ask TWR (typo in the manual?) | CONFIG_ProfilePressure_dbar | profile pressure - this may change if the float is reprogrammed and must be reported in the mission configuration settings
1 | 29 |  |  |  | - | -
1 | 30 | 21 | TPP | Profile piston position [counts] | CONFIG_TPP | CONFIG |  | CONFIG_PistonProfile_COUNT | preset profile piston position, in counts
1 | 31 | 22 | N | Park and profile cycle length | CONFIG_N | CONFIG |  | CONFIG_ParkAndProfileCycleCounter_COUNT | The number of profiles performed from Park depth before a deep profile is done.
1 | 32 |  |  |  | - | -
1 | - |  |  |  | - | -
1 | - | Test #2 |  |  | - | -
1 | 01 | - | CRC | Message CRC | - | used | used to decode test msg
1 | 02 | - | MSG | Message ID 2 for Test Message 2 | - | used | used to decode test msg
1 | 03 | 1 | BLK | Message block ID Increments with each transmitted message block and wraps at 0xFF | - | unused
1 | 04 | 2 | MON | F/W Revision Month | - | META |  | FIRMWARE_VERSION
1 | 05 | 3 | DAY | F/W Revision Day | - | META |  | FIRMWARE_VERSION
1 | 06 | 4 | YR | F/W Revision Year (2-digit) | - | META |  | FIRMWARE_VERSION
1 | 07 | 5 | FEXT | Piston full extension [counts] | CONFIG_FEXT | CONFIG |  | CONFIG_PistonFullExtension_COUNT
1 | 08 | 6 | FRET | Piston full retraction [counts] | CONFIG_FRET | CONFIG |  | CONFIG_PistonFullRetraction_COUNT
1 | 09 | 7 | IBN | Initial buoyancy nudge (starts profile) [counts] | CONFIG_IBN | CONFIG |  | CONFIG_FirstBuoyancyNudge_COUNT | test message data - initial buoyancy nudge which is used at both the beginning and end of the profile
1 | 10 | 8 | PACT | Pressure-activation piston position [counts] | CONFIG_PACT | CONFIG |  | CONFIG_PistonPositionPressureActivation_COUNT | preset piston position for pressure activation
1 | 11 | 9 | DPDP | Deep profile descent period [hours] | CONFIG_DPDP | CONFIG |  | CONFIG_DescentToProfTimeOut_hours | maximum amount of time allowed for the float to descend to Profile pressure from Park pressure
1 | 12 | 10 | PDP | Park descent period [hours] | CONFIG_PDP | CONFIG |  | CONFIG_DescentToParkTimeOut_hours | maximum time a float will try to reach its target depth (park) before aborting this step
1 | 13 | 11 | PRE | Mission prelude period [hours] | CONFIG_PRE | CONFIG |  | CONFIG_MissionPreludeTime_hours | This is the duration the float transmits test messages for (from start up) before the first dive. It’s crucial in calculating the time of the first descent.
1 | 14 | 12 | REP | ARGOS transmission repetition period [seconds] | CONFIG_REP | CONFIG |  | CONFIG_TransmissionRepetitionPeriod_seconds | transmission repetition rate, metadata for most floats - may be variable for two-way communication
1 | 15 | 13 | ARGOSID | Argos id. The most significant 20-bits form the root and the least significant 4-bits form the extension. If the argos is is a 20-bit id then the extension will be 0xf. | - | META | ask TWR: what are the root and the extension? | ?
1 | 16 |  |  |  | - | -
1 | 17 |  |  |  | - | -
1 | 18 | 14 | ARGOSFREQ | Argos frequency. This is expressed as the number of kilohertz away from the center frequency of 01.650MHz. | - | META |  | TRANS_FREQUENCY
1 | 19 | 15 | SBESN | Seabird SBE41 serial number | - | META |  | SENSOR_SERIAL_NO
1 | 20 |  |  |  | - | -
1 | 21 | 16 | SBEFW | Seabird SBE41 F/W Revision | - | META | used to choose the correct sensor model | SENSOR_MODEL
1 | 22 |  |  |  | - | -
0 | 18 | 14 | ICEM | Bit-mask for when ice-detection is active | CONFIG_ICEM | CONFIG |  | CONFIG_BitMaskMonthsIceDetectionActive_NUMBER | When is ice detection active - months in reverse order
0 | 19 |  |  |  | - | -
0 | 20 | 15 | IMLT | Critical temperature for under-ice mixed layer | CONFIG_IMLT | CONFIG |  | CONFIG_IceDetection_degC | Ice temperature in [degree Celsius/1e3] where profiles are aborted because of ice formation conditions
0 | 21 |  |  |  | - | -
1 | 23 | 17 | EPOCH | Current UNIT epoch (GMT) of Apf9a RTC (little endian order) | - | TRAJ | used to compute clock offset at launch | CLOCK_OFFSET(N_CYCLE)
1 | 24 |  |  |  | - | -
1 | 25 |  |  |  | - | -
1 | 26 |  |  |  | - | -
1 | 27 | 18 | TOD | Minutes past midnight when down-time will expire. If ToD feature disabled, bytes = 0xfffe. | CONFIG_TOD | CONFIG |  | CONFIG_DownTimeExpiryTimeOfDay_minutes | a time out value (time of day, i.e. in minutes past midnight) for expiration of the down time
1 | 28 |  |  |  | - | -
1 | 29 | 19 | DEBUG | Debugging Verbosity for generating engineering log entries | CONFIG_DEBUG | CONFIG |  | CONFIG_LoggingVerbosity_NUMBER | Logging verbosity is an integer (values in range [0,4] for these floats) describing the parameters to be output. An integer in the range [0,4] that determines the logging verbosity with lower values producing more terse logging. A verbosity of 2 yields standard logging.
1 | 30 |  |  |  | - | -
0 | 30 |  |  | Not used [0xFF]
1 | 31 |  |  | Not used [0xFF] | - | -
1 | 32 |  |  |  | - | -
1 | - |  |  |  | - | -
1 | - | Test #3 |  |  | - | -
1 | 01 | - | CRC | Message CRC | - | used | used to decode test msg
1 | 02 | - | MSG | Message ID 2 for Test Message 2 | - | used | used to decode test msg
1 | 03 | 1 | BLK | Message block ID Increments with each transmitted message block and wraps at 0xFF | - | unused
1 | 04 | 2 | MON | F/W Revision Month | - | META |  | FIRMWARE_VERSION
1 | 05 | 3 | DAY | F/W Revision Day | - | META |  | FIRMWARE_VERSION
1 | 06 | 4 | YR | F/W Revision Year (2-digit) | - | META |  | FIRMWARE_VERSION
1 | 07 | 5 | ICEM | Bit-mask for when ice-detection is active | CONFIG_ICEM | CONFIG |  | CONFIG_BitMaskMonthsIceDetectionActive_NUMBER | When is ice detection active - months in reverse order
1 | 08 |  |  |  | - | -
1 | 09 | 6 | IMLT | Critical temperature for under-ice mixed layer | CONFIG_IMLT | CONFIG |  | CONFIG_IceDetection_degC | Ice temperature in [degree Celsius/1e3] where profiles are aborted because of ice formation conditions
1 | 10 |  |  |  | - | -
1 | 11 | 7 | IDP | Ice detection (max) pressure that defines the mixed-layer. | CONFIG_IDP | CONFIG |  | CONFIG_IceDetectionMixedLayerPMax_dbar | Maximum sampling pressure used by ice cover detection algorithm.
1 | 12 |  |  |  | - | -
1 | 13 | 8 | IEP | Ice detection (min) pressure that defines the mixed-layer. | CONFIG_IEP | CONFIG |  | CONFIG_IceDetectionMixedLayerPMin_dbar | Minimum sampling pressure used by ice cover detection algorithm.
1 | 14 |  |  |  | - | -
1 | 15 |  |  | Not used [0xFF] | - | -
1 | 16 |  |  | Not used [0xFF] | - | -
1 | 17 |  |  | Not used [0xFF] | - | -
1 | 18 |  |  | Not used [0xFF] | - | -
1 | 19 |  |  | Not used [0xFF] | - | -
1 | 20 |  |  | Not used [0xFF] | - | -
1 | 21 |  |  | Not used [0xFF] | - | -
1 | 22 |  |  | Not used [0xFF] | - | -
1 | 23 |  |  | Not used [0xFF] | - | -
1 | 24 |  |  | Not used [0xFF] | - | -
1 | 25 |  |  | Not used [0xFF] | - | -
1 | 26 |  |  | Not used [0xFF] | - | -
1 | 27 |  |  | Not used [0xFF] | - | -
1 | 28 |  |  | Not used [0xFF] | - | -
1 | 29 |  |  | Not used [0xFF] | - | -
1 | 30 |  |  | Not used [0xFF] | - | -
1 | 31 |  |  | Not used [0xFF] | - | -
1 | 32 |  |  |  | - | -
1 | - |  |  | Misc. configuration information | CONFIG_DIR | CONFIG |  | CONFIG_Direction_NUMBER | Ascending = 1, Descending = 2, Ascending and Descending = 3
1 | - |  |  | Misc. configuration information | CONFIG_CT | CONFIG |  | CONFIG_CycleTime_hours | For APEX and ARVOR floats this is the total duration of one cycle, usually 240 hours (10 days). For SOLO floats this is the total duration of one cycle, assuming that all float operations reach their full time-out intervals before moving to the next float stage. Typically the actual cycle time will be shorter than this value.
1 | - |  |  | Misc. configuration information | CONFIG_DPF | CONFIG |  | CONFIG_DeepProfileFirstFloat_LOGICAL | Some APEX floats are set to do a "profile on deployment". This means that when the float is deployed it skips the drift phase at the PARKING depth and sinks directly to the PROFILE depth and starts ascending for the first profile. Independent of the Park and Profile cycle length, the first profile is always a Deep Profile that begins at the Profile Depth. This means the float returns a CTD profile relatively soon, typically less than a day, after the float is deployed. This feature supports comparison of the initial float profile with a conventional CTD cast from the ship. The result is that the first cycle is of shorter duration with a profile depth equal to PROFILE configuration pressure (regardless of the CONFIG_ParkAndProfileCycleCounter_COUNT configuration information). (Yes = 1, No = 0).
1 | - |  |  |  | - | -
1 | - | Data #1 |  |  | - | -
1 | 01 | - | CRC | Message CRC | - | used | used to decode data msg
1 | 02 | - | MSG | Message ID Each data message block is comprised of multiple messages, this will be a 1 for Data Message 1 | - | TRAJ | used to compute Transmission Start Time | MC = 700
1 | 03 | 1 | BLK | Message block ID Increments with each transmitted message block and wraps at 0xFF | - | TRAJ | used to compute Transmission Start Time | MC = 700
1 | 04 | 2 | FLT | Float ID (apf9a controller serial number) | - | META |  | CONTROLLER_BOARD_SERIAL_NO_PRIMARY
1 | 05 |  |  |  | - | -
1 | 06 | 3 | PRF | Profile number (wraps to 0 from 255) | - | used | cycle number
1 | 07 | 4 | LEN | Number of TSP samples in this message block | 1000 | TECH |  | NUMBER_AscendingCTDSamplesInternalCounter_COUNT | total number of slices of the ascending profile after reduction
1 | 08 | 5 | STATUS | Same as the Test Message 1 Status word | 1001 | TECH |  | FLAG_FloatStatus_hex | Flag indicating the status of the Float (see manual) (could be reported as hex)
1 | 09 |  |  |  | - | -
1 | 10 | 7 | SP | Surface pressure at end of Up Time [centibars] | 1002 | TECH |  | PRES_SurfaceOffsetNotTruncated_dbar | Surface pressure recorded just before the previous descent - Note: cumulative offset, This IS NOT used to correct pressure on board Not autocorrected
1 | 11 |  |  |  | - | -
1 | 12 | 8 | CP | The current pressure [centibars] As recorded during the creation of each argos message block. Each distinct copy of argos message #1 contains a new pressure measurement. | 1003 | TECH | store average of decoded values | PRES_Now_dbar | test message data reporting pressure at the surface during drift - cycle 0
0 | 12 | 7 | VAC | Internal vacuum at end of Park phase [counts] | 1004 | TECH |  | PRESSURE_InternalVacuumParkEnd_inHg | Internal Vacuum at end of park. before descent to profile depth
0 | 13 | 8 | ABP | The air bladder pressure after each argos transmission [counts] | 1005 | TECH | store average of decoded values | PRESSURE_AirBladder_COUNT | measured in COUNT - approx 148 COUNT
1 | 13 | 9 | SPP | Piston position when surface detected [counts] | 1004 | TECH |  | POSITION_PistonSurface_COUNT | Piston position, recorded as the instrument reaches the surface
1 | 14 | 10 | PPP2 | Piston position at end of Park phase [counts] | 1005 | TECH |  | POSITION_PistonParkEnd_COUNT | piston position at end of park period before descent to profile depth
1 | 15 | 11 | PPP | Piston position at end of last Deep descent phase [counts] | 1006 | TECH |  | POSITION_PistonProfile_COUNT | piston position at maximum profile pressure
1 | 16 | 12 | SBE41 | This long-word records the state of 32 status bits specifically related to the SBE41. Individual bits can be accessed with an appropriate bit-mask. 16 bits | 1007 | TECH |  | FLAG_CTDStatus_hex | Flag indicating the status of the CTD (see manual) (could be reported as hex)
1 | 17 |  |  |  | - | -
1 | 18
1 | 19
0 | 19 | 13 | PMT | Cumulative piston on time during ascent [seconds] | 1010 | TECH |  | TIME_MotorDriveDuringAscent_seconds | n/a
0 | 20 |  |  |  | - | -
1 | 20 | 13 | VQ | Battery voltage at end of Park phase [counts] | 1008 | TECH |  | VOLTAGE_BatteryParkEnd_volts | battery voltage measured at end of park with no load
1 | 21 | 14 | IQ | Battery current at end of Park phase [counts] | 1009 | TECH |  | CURRENT_BatteryParkEnd_mA | battery current measured at end of park, before descent to profile depth
1 | 22 | 15 | VSBE | Battery voltage while SBE41 sampling at end of Park phase [counts] | 1010 | TECH |  | VOLTAGE_BatterySBEParkEnd_volts | battery voltage measured when the SBE41 sampled after the end of park phase
1 | 23 | 16 | ISBE | Battery current while SBE41 sampling at end of Park phase [counts] | 1011 | TECH |  | CURRENT_BatterySBEParkEnd_mA | battery current measured when the SBE41 sampled at the end of park
1 | 24 | 17 | VHPP | Battery voltage measured just before the end of the initial piston extension beginning Profile phase [counts] | 1012 | TECH |  | VOLTAGE_BatteryProfileNoLoad_volts | battery voltage jus before profile begins - no load on the batteries
1 | 25 | 18 | IHPP | Battery current measured just before the end of the initial piston extension beginning Profile phase [counts] | 1013 | TECH |  | CURRENT_BatteryInitialAtProfileDepth_mA | Battery Current measured at bottom (park or pressure) at initial pump extension completion
1 | 26 | 19 | VAP | Battery voltage while air pump running [counts] | 1014 | TECH | store average of decoded values | VOLTAGE_BatterySurfaceAirPumpOn_volts | Voltage measured when AIR PUMP is switched on at the surface for extra buoyancy
1 | 27 | 20 | IAP | Battery current while air pump running [counts] | 1015 | TECH | store average of decoded values | CURRENT_BatterySurfaceAirPumpOn_mA | Battery Current measured at the surface with the air pump running (6 seconds)
1 | 28 | 2 | ABP | The air bladder pressure after each argos transmission [counts] | 1016 | TECH | store average of decoded values | PRESSURE_AirBladder_COUNT | measured in COUNT - approx 148 COUNT
1 | 29 | 21 | PAP | The number of 6-second pulses of the air pump required to inflate the air bladder | 1017 | TECH | store average of decoded values | NUMBER_AirPumpPulsesToInflateBladder_COUNT | number of 6-second pulses of the air pump required to inflate the air bladder
1 | 30 | 22 | VSAP | Integrated Measure of (Volt-Sec) of volume of air pumped during telemetry cycle. | 1018 | TECH | store average of decoded values | VOLTAGETIME_IntegratedAirPumpVolume_voltseconds | integrated measure (volts * seconds) of the pumped air volume (VSAP of Apex floats)
1 | 31 |  |  |  | - | -
1 | 32 |  |  |  | - | -
1 | - |  |  |  | - | -
1 | - | Data #2 |  |  | - | -
1 | 01 | - | CRC | Message CRC | - | used | used to decode data msg
1 | 02 | - | MSG | Message ID Each data message block is comprised of multiple messages, this will be a 2 for Data Message 2 | - | used | used to decode data msg
1 | 03 | 1 | EPOCH | Unix epoch when down time expired (Apf9a RTC) | - | TRAJ |  | MC = 501
1 | 04 |  |  |  | - | -
1 | 05 |  |  |  | - | -
1 | 06 |  |  |  | - | -
1 | 07 | 2 | TINIT | Time (minutes) when telemetry phase was initiated relative to EPOCH (2’s compliment signed integer) | - | TRAJ | used to compute Transmission Start Time from float | MC = 701
1 | 08 |  |  |  | - | -
1 | 09 | 3 | NADJ | Number of active-ballast adjustments made during the park phase | 1019 | TECH |  | NUMBER_RepositionsDuringPark_COUNT | number of times the float readjusts its buoyancy during park phase - using either the pump or EV
0 | 04 | 2 | IER | The ice evasion record for the most recent 8 profiles. The most recent profile is in the position of the least significant bit. Asserted bits indicate profiles where the ice-detection algorithm terminated true. | 1022 | TECH |  | FLAG_IceDetected_bit | aborted profile count - increments by one for each profile interrupted by ice detection. If units are 'bit' then represents the ice evasion record for the last 8 profiles with the latest profile in the least significant bit.
0 | 05 | 3 | MLN | Number of mixed-layer samples taken | 1023 | TECH |  | NUMBER_MixedLayerSamples_COUNT | number of CTD samples taken in the mixed layer
0 | 06 | 4 | MLT | The median of the mixed-layer temperature | - | TRAJ |  | MC = 595
0 | 07 |  |  |  | - | -
0 | 08 | 5 | MLTINF | The infimum of the mixed-layer median temperature since the last successful telemetry | 1024 | TECH |  | TEMP_MixedLayerInfimum_degC | infimum of the mixed-layer median temperature since the last successful telemetry
0 | 09 |  |  |  | - | -
1 | 10 | 4 | PRKN | Number of hourly park-level PT samples | 1020 | TECH |  | NUMBER_ParkSamples_COUNT | number of samples collected during park phase
1 | 11 |  |  |  | - | -
1 | 12 | 5 | TMEAN | Mean temperature of park-level PT samples | - | TRAJ |  | MC = 296
1 | 13 |  |  |  | - | -
1 | 14 | 6 | PMEAN | Mean pressure of park-level PT samples | - | TRAJ |  | MC = 296
1 | 15 |  |  |  | - | -
1 | 16 | 7 | SDT | Standard deviation of temperature of park-level PT samples | - | TRAJ |  | MC = 294
1 | 17 |  |  |  | - | -
1 | 18 | 8 | SDP | Standard deviation of pressure of park-level PT samples | - | TRAJ |  | MC = 294
1 | 19 |  |  |  | - | -
1 | 20 | 9 | TMIN | Minimum temperature of park-level PT samples | - | TRAJ |  | MC = 297
1 | 21 |  |  |  | - | -
1 | 22 | 10 | TMINP | Pressure associated with Tmin of park-level PT samples | - | TRAJ |  | MC = 287
1 | 23 |  |  |  | - | -
1 | 24 | 11 | TMAX | Maximum temperature of park-level PT samples | - | TRAJ |  | MC = 298
1 | 25 |  |  |  | - | -
1 | 26 | 12 | TMAXP | Pressure associated with Tmax of park-level PT samples | - | TRAJ |  | MC = 288
1 | 27 |  |  |  | - | -
1 | 28 | 13 | PMIN | Minimum pressure of park-level PT samples | - | TRAJ |  | MC = 297
1 | 29 |  |  |  | - | -
1 | 30 | 14 | PMAX | Maximum pressure of park-level PT samples | - | TRAJ |  | MC = 298
1 | 31 |  |  |  | - | -
1 | 32 |  |  |  | - | -
1 | - |  |  |  | - | -
1 | - | Data #3 |  |  | - | -
1 | 01 | - | CRC | Message CRC | - | used | used to decode data msg
1 | 02 | - | MSG | Message ID Each data message block is comprised of multiple messages, this will be a 3 for Data Message 3 | - | used | used to decode data msg
1 | 03 | 1 | VAC | Internal vacuum at end of Park phase [counts] | 1021 | TECH |  | PRESSURE_InternalVacuumParkEnd_inHg | Internal Vacuum at end of park. before descent to profile depth
1 | 04 | 2 | PMT | Cumulative piston on time during ascent [seconds] | 1022 | TECH |  | TIME_MotorDriveDuringAscent_seconds | n/a
1 | 05 |  |  |  | - | -
1 | 06 | 3 | IER | The ice evasion record for the most recent 8 profiles. The most recent profile is in the position of the least significant bit. Asserted bits indicate profiles where the ice-detection algorithm terminated true. | 1023 | TECH |  | FLAG_IceDetected_bit | aborted profile count - increments by one for each profile interrupted by ice detection. If units are 'bit' then represents the ice evasion record for the last 8 profiles with the latest profile in the least significant bit.
1 | 07 | 4 | MLN | Number of mixed-layer samples taken | 1024 | TECH |  | NUMBER_MixedLayerSamples_COUNT | number of CTD samples taken in the mixed layer
1 | 08 | 5 | MLT | The median of the mixed-layer temperature | - | TRAJ |  | MC = 595
1 | 09 |  |  |  | - | -
1 | 10 | 6 | MLTINF | The infimum of the mixed-layer median temperature since the last successful telemetry | 1025 | TECH |  | TEMP_MixedLayerInfimum_degC | infimum of the mixed-layer median temperature since the last successful telemetry
1 | 11 |  |  |  | - | -
1 | 12 | 7 | PRKT | Temperature sampled at end of the park phase | - | TRAJ |  | MC = 300
1 | 13 |  |  |  | - | -
1 | 14 | 8 | PRKS | Salinity sampled at end of the park phase | - | TRAJ |  | MC = 300
1 | 15 |  |  |  | - | -
1 | 16 | 9 | PRKP | Pressure sampled at end of the park phase | - | TRAJ |  | MC = 300
1 | 17 |  |  |  | - | -
1 | 18 | D | D | Data | - | PROF | profile data
1 | 19 |  |  |  | - | -
1 | 20 |  |  |  | - | -
1 | 21 |  |  |  | - | -
1 | 22 |  |  |  | - | -
1 | 23 |  |  |  | - | -
1 | 24 |  |  |  | - | -
1 | 25 |  |  |  | - | -
1 | 26 |  |  |  | - | -
1 | 27 |  |  |  | - | -
1 | 28 |  |  |  | - | -
1 | 29 |  |  |  | - | -
1 | 30 |  |  |  | - | -
1 | 31 |  |  |  | - | -
0 | 23 |  |  |  | - | -
0 | 24 |  |  |  | - | -
0 | 25 |  |  |  | - | -
0 | 26 |  |  |  | - | -
0 | 27 |  |  |  | - | -
0 | 28 |  |  |  | - | -
0 | 29 |  |  |  | - | -
0 | 30 |  |  |  | - | -
0 | 31 |  |  |  | - | -
1 | 32 |  |  |  | - | -
1 | - |  |  |  | - | -
1 | - | Data #4 … |  |  | - | -
1 | 01 | - | CRC | Message CRC | - | used | used to decode data msg
1 | 02 | - | MSG | Message ID Each data message block is comprised of multiple messages, this will be a N for Data Message N | - | used | used to decode data msg
1 | 03 | - | D | Data | - | PROF | profile data
1 | 04 |  |  |  | - | -
1 | 05 |  |  |  | - | -
1 | 06 |  |  |  | - | -
1 | 07 |  |  |  | - | -
1 | 08 |  |  |  | - | -
1 | 09 |  |  |  | - | -
1 | 10 |  |  |  | - | -
1 | 11 |  |  |  | - | -
1 | 12 |  |  |  | - | -
1 | 13 |  |  |  | - | -
1 | 14 |  |  |  | - | -
1 | 15 |  |  |  | - | -
1 | 16 |  |  |  | - | -
1 | 17 |  |  |  | - | -
1 | 18 |  |  |  | - | -
1 | 19 |  |  |  | - | -
1 | 20 |  |  |  | - | -
1 | 21 |  |  |  | - | -
1 | 22 |  |  |  | - | -
1 | 23 |  |  |  | - | -
1 | 24 |  |  |  | - | -
1 | 25 |  |  |  | - | -
1 | 26 |  |  |  | - | -
1 | 27 |  |  |  | - | -
1 | 28 |  |  |  | - | -
1 | 29 |  |  |  | - | -
1 | 30 |  |  |  | - | -
1 | 31 |  |  |  | - | -
1 | 32 |  |  |  | - | -
1 | - |  |  |  | - | -
1 | - | Data |  |  | - | -
1 | - | - | TEMP | Temperature (°C) (voir manuel pour décodage) | - | PROF | profile data
1 | - | - |  |  | - | -
1 | - | - | PSAL | Salinity (SI) (voir manuel pour décodage) | - | PROF | profile data
1 | - | - |  |  | - | -
1 | - | - | PRES | Pressure (dbar) (voir manuel pour décodage) | - | PROF | profile data
1 | - | - |  |  | - | -
1 | - | - | … | … | - | -
1 | - |  |  |  | - | -
1 | - | Comment | Comment | The last message is filled out with auxiliary engineering data. This is engineering data that is of a lower priority that the engineering data transmitted in message 1. The amount of engineering data will be variable and only enough to complete the last message (at most). The auxiliary engineering data will never cause an additional message to be generated. If the auxiliary engineering data are not sufficient to complete the last message then the remaining unused bytes will be set to 0xff. | - | -
1 | - |  |  |  | - | -
1 | - | 1 | PDIVMAX | The maximum (in absolute value) divergence between pressures from closely-spaced (ie., a few seconds apart in time) P-only sample requests and PT or PTS sample requests. The divergence is measured as the P-only sample minus the pressure from the PTS (or PT) sample. The difference is measured in centibars. | 1026 | TECH |  | PRES_MaxDifferencePvsPTorPTSSamples_dbar | The maximum (in absolute value) divergence between pressures from closely-spaced (ie., a few seconds apart in time) P-only sample requests and PT or PTS sample requests. The divergence is measured as the P-only sample minus the pressure from the PTS (or PT) sample.
1 | - |  |  |  | - | -
1 | - | 2 | TPI | Time of profile initiation The time difference (ie., minutes) between the start of the profile and the end of the down-time. This is a 2-byte signed integer (expressed in 2's-complement form) where positive values indicate profile initiation after the down-time expired and negative values indicate profile initiation before the down-time expired. | - | TRAJ | used to compute Ascent Start Time from float | MC = 502
1 | - |  |  |  | 1027 | TECH | used with EPOCH which is in another message => should be stored in TECH file | CLOCK_AscentInitiationFromDownTimeExpiryOffset_minutes | Profile initiation time (minutes) 2's compliment signed integer (positive values - profile initiated after down time expired, negative values - profile initiated before down time expired)
0 | - | 3 | NMLT | Number of temperature samples collected between 50dbars and the surface. | already numbered | TECH |  | NUMBER_MixedLayerSamples_COUNT | number of CTD samples taken in the mixed layer
0 | - | 4 | MLTEMP | Median temperature of the samples collected between 50dbars and the surface. | - | TRAJ |  | MC = 595
0 | - |  |  |  | - | -
1 | - | 3 | NPMK | Number of descent pressure marks | 1028 | TECH |  | NUMBER_PRESSamplesDuringDescentToPark_COUNT | number of pressure samples collected as the float descends from the Shallow to the park pressure.
1 | - | - | PMK1 | Pressure mark #1 Measured at end of piston retraction (bar) | - | TRAJ |  | MC = 190
1 | - | - | PMK2 | Pressure mark #2 Measured 1 hour after beginning of descent (bar) | - | TRAJ |  | MC = 190
1 | - | - | - | - | - | -
1 | - | - | PMKN | Pressure mark #N Measured N-1 hours after beginning of descent (bar) | - | TRAJ |  | MC = 190
1 | - |  |  |  | - | -
1 | - |  |  | Misc. technical information | 10 | TECH | statistics on Argos received data | NUMBER_ArgosPositions_COUNT | total number of Argos positions received.
1 | - |  |  | Misc. technical information | 11 | TECH | statistics on Argos received data | NUMBER_ArgosPositioningClass0_COUNT | positioning (ARGOS message) - Class 0 - accuracy >1500m radius
1 | - |  |  | Misc. technical information | 12 | TECH | statistics on Argos received data | NUMBER_ArgosPositioningClass1_COUNT | positioning (ARGOS message) - Class 1 - accuracy better than 1500m radius
1 | - |  |  | Misc. technical information | 13 | TECH | statistics on Argos received data | NUMBER_ArgosPositioningClass2_COUNT | positioning (ARGOS message) - Class 2 - accuracy better than 500m radius
1 | - |  |  | Misc. technical information | 14 | TECH | statistics on Argos received data | NUMBER_ArgosPositioningClass3_COUNT | positioning (ARGOS message) - Class 3 - accuracy better than 250m radius
1 | - |  |  | Misc. technical information | 15 | TECH | statistics on Argos received data | NUMBER_ArgosPositioningClassA_COUNT | positioning (ARGOS message) - Class A
1 | - |  |  | Misc. technical information | 16 | TECH | statistics on Argos received data | NUMBER_ArgosPositioningClassB_COUNT | positioning (ARGOS message) - Class B
1 | - |  |  | Misc. technical information | 17 | TECH | statistics on Argos received data | NUMBER_ArgosPositioningClassZ_COUNT | positioning (ARGOS message) - Class Z
1 | - |  |  | Misc. technical information | 18 | TECH | statistics on Argos received data | NUMBER_TransmissionFloatFramesComplete_COUNT | Transmission (PROVOR frames) - Complete
1 | - |  |  | Misc. technical information | 19 | TECH | statistics on Argos received data | NUMBER_TransmissionFloatFramesCrcOk_COUNT | Transmission (PROVOR frames) - CRC OK

## 110613_090413
| Decoder Id | #1001
| Firmware Revison (from manual) | 071412
| Firmware Revison (from data) | 07/14/12
| Controller | APF9A
Format version
| Coriolis version | 071412
Comparison with 032213
new/removed | Byte # | Item # | Item acronym | Item description |  | Nc file | Comment | META variable or TECH/CONF label or MC | TECH/CONF label description
1 | - | Test #1 |  |  | - | -
1 | 01 | - | CRC | Message CRC | - | used | used to decode test msg
1 | 02 | - | MSG | Message ID 1 for Test Message 1 | - | used | used to decode test msg
1 | 03 | 1 | BLK | Message block ID Increments with each transmitted message block and wraps at 0xFF | - | unused
1 | 04 | 2 | MON | F/W Revision Month | - | META |  | FIRMWARE_VERSION
1 | 05 | 3 | DAY | F/W Revision Day | - | META |  | FIRMWARE_VERSION
1 | 06 | 4 | YR | F/W Revision Year (2-digit) | - | META |  | FIRMWARE_VERSION
1 | 07 | 5 | FLT | Float ID (hull number) | - | META | ask TWR (hull number or apf9a controller serial number) | CONTROLLER_BOARD_SERIAL_NO_PRIMARY
1 | 08 |  |  |  | - | -
1 | 09 | 6 | SEC | Time since the start of the Mission Prelude [seconds] | - | META | used to compute mission prelude start time | STARTUP_DATE
1 | 10 |  |  |  | - | -
1 | 11 | 7 | STATUS | Float status word 16 bits | 100 | TECH |  | FLAG_FloatStatus_hex | Flag indicating the status of the Float (see manual) (could be reported as hex)
1 | 12 |  |  |  | - | -
1 | 13 | 8 | TELONICS | This byte records the state of 8 status bits for the Telonics PTT | 101 | TECH |  | FLAG_TelonicsPTTStatus_hex | Implemented a status byte for the Telonics ST21 PTT to facilitate diagnostics. This byte records the state of 8 status bits for the Telonics PTT
1 | 14 | 9 | P | Pressure measured once for each test message block [centibars] | 102 | TECH | store average of decoded values | PRES_Now_dbar | test message data reporting pressure at the surface during drift - cycle 0
1 | 15 |  |  |  | - | -
0 | 15 | 9 | VAC | Vacuum measured during self tests [counts] | 102 | TECH | store average of decoded values | PRESSURE_InternalVacuumAtLaunch_inHg | Internal vacuum when float launched
1 | 16 | 10 | ABP | Air bladder pressure measured once for each test message block [counts] | 103 | TECH | store average of decoded values | PRESSURE_AirBladder_COUNT | measured in COUNT - approx 148 COUNT
1 | 17 | 11 | BAT | Quiescent battery voltage measured once for each test message block [counts] | 104 | TECH | store average of decoded values | VOLTAGE_BatterySurfaceNoLoad_volts | battery voltage during inactive surface phase
1 | 18 | 12 | UP | Up time [hours] | CONFIG_UP | CONFIG | CONFIG_CycleTime_hours is filled and checked. CONFIG_UpTime_hours is stored only if CONFIG_DownTime_hours + CONFIG_UpTime_hours = CONFIG_CycleTime_hours | CONFIG_UpTime_hours | preset duration of the 'up' time (start of ascent to start of descent) - changed from : CONFIG_UpTimeInterval_hours and CONFIG_UpTimeOut
1 | 19 | 13 | DOWN | Down time [hours] | CONFIG_DOWN | CONFIG | CONFIG_CycleTime_hours is filled and checked. CONFIG_DownTime_hours is stored only if CONFIG_DownTime_hours + CONFIG_UpTime_hours = CONFIG_CycleTime_hours | CONFIG_DownTime_hours | preset duration of the down time (start of descent to start of ascent) - changed from : CONFIG_DownTimeInterval_hours and CONFIG_DownTimeOut
1 | 20 |  |  |  | - | -
1 | 21 | 14 | PRKP | Park pressure [centibars] | CONFIG_PRKP | CONFIG | ask TWR (typo in the manual?) | CONFIG_ParkPressure_dbar | park pressure - this may change if the float is reprogrammed and must be reported in the mission configuration settings
1 | 22 |  |  |  | - | -
1 | 23 | 15 | PPP | Park piston position [counts] | CONFIG_PPP | CONFIG |  | CONFIG_PistonPark_COUNT | preset park piston position, in counts
1 | 24 | 16 | NUDGE | Buoyancy nudge during ascent [counts] | CONFIG_NUDGE | CONFIG |  | CONFIG_AscentAdjustmentToBuoyancy_seconds | commonly cited as 'buoyancy nudge', this controls the ascent rate, units could be COUNT or whatever is reported, i.e. for SOLOII it is seconds pump is run to adjust float rise rate on ascent.
1 | 25 | 17 | OK | Internal vacuum threshold [counts] | CONFIG_OK | CONFIG |  | CONFIG_OkVacuum_COUNT | Internal vacuum threshold (counts).
1 | 26 | 18 | ASCEND | Ascent time-out [hours] | CONFIG_ASCEND | CONFIG |  | CONFIG_AscentToSurfaceTimeOut_hours | maximum time a float will try to reach its target depth (surface) before aborting this step
1 | 27 | 19 | TBP | Maximum air bladder pressure [counts] | CONFIG_TBP | CONFIG |  | CONFIG_PressureBladderMax_dbar | maximum air bladder pressure setting - units could be COUNT
1 | 28 | 20 | TP | Profile pressure [centibar] | CONFIG_TP | CONFIG | ask TWR (typo in the manual?) | CONFIG_ProfilePressure_dbar | profile pressure - this may change if the float is reprogrammed and must be reported in the mission configuration settings
1 | 29 |  |  |  | - | -
1 | 30 | 21 | TPP | Profile piston position [counts] | CONFIG_TPP | CONFIG |  | CONFIG_PistonProfile_COUNT | preset profile piston position, in counts
1 | 31 | 22 | N | Park and profile cycle length | CONFIG_N | CONFIG |  | CONFIG_ParkAndProfileCycleCounter_COUNT | The number of profiles performed from Park depth before a deep profile is done.
1 | 32 |  |  |  | - | -
1 | - |  |  |  | - | -
1 | - | Test #2 |  |  | - | -
1 | 01 | - | CRC | Message CRC | - | used | used to decode test msg
1 | 02 | - | MSG | Message ID 2 for Test Message 2 | - | used | used to decode test msg
1 | 03 | 1 | BLK | Message block ID Increments with each transmitted message block and wraps at 0xFF | - | unused
1 | 04 | 2 | MON | F/W Revision Month | - | META |  | FIRMWARE_VERSION
1 | 05 | 3 | DAY | F/W Revision Day | - | META |  | FIRMWARE_VERSION
1 | 06 | 4 | YR | F/W Revision Year (2-digit) | - | META |  | FIRMWARE_VERSION
1 | 07 | 5 | FEXT | Piston full extension [counts] | CONFIG_FEXT | CONFIG |  | CONFIG_PistonFullExtension_COUNT
1 | 08 | 6 | FRET | Piston full retraction [counts] | CONFIG_FRET | CONFIG |  | CONFIG_PistonFullRetraction_COUNT
1 | 09 | 7 | IBN | Initial buoyancy nudge (starts profile) [counts] | CONFIG_IBN | CONFIG |  | CONFIG_FirstBuoyancyNudge_COUNT | test message data - initial buoyancy nudge which is used at both the beginning and end of the profile
1 | 10 | 8 | CHR | Compensator hyper-retraction [counts] | CONFIG_CHR | CONFIG |  | CONFIG_CompensatorHyperRetraction_COUNT | setting for the compensator hyper-retraction
1 | 11 | 9 | PACT | Pressure-activation piston position [counts] | CONFIG_PACT | CONFIG |  | CONFIG_PistonPositionPressureActivation_COUNT | preset piston position for pressure activation
1 | 12 | 10 | DPDP | Deep profile descent period [hours] | CONFIG_DPDP | CONFIG |  | CONFIG_DescentToProfTimeOut_hours | maximum amount of time allowed for the float to descend to Profile pressure from Park pressure
1 | 13 | 11 | PDP | Park descent period [hours] | CONFIG_PDP | CONFIG |  | CONFIG_DescentToParkTimeOut_hours | maximum time a float will try to reach its target depth (park) before aborting this step
1 | 14 | 12 | PRE | Mission prelude period [hours] | CONFIG_PRE | CONFIG |  | CONFIG_MissionPreludeTime_hours | This is the duration the float transmits test messages for (from start up) before the first dive. It’s crucial in calculating the time of the first descent.
1 | 15 | 13 | REP | ARGOS transmission repetition period [seconds] | CONFIG_REP | CONFIG |  | CONFIG_TransmissionRepetitionPeriod_seconds | transmission repetition rate, metadata for most floats - may be variable for two-way communication
1 | 16 | 14 | ARGOSID | Argos id. The most significant 20-bits form the root and the least significant 4-bits form the extension. If the argos is is a 20-bit id then the extension will be 0xf. | - | META | ask TWR: what are the root and the extension? | ?
1 | 17 |  |  |  | - | -
1 | 18 |  |  |  | - | -
1 | 19 | 15 | ARGOSFREQ | Argos frequency. This is expressed as the number of kilohertz away from the center frequency of 01.650MHz. | - | META |  | TRANS_FREQUENCY
1 | 20 | 16 | SBESN | Seabird SBE41 serial number | - | META |  | SENSOR_SERIAL_NO
1 | 21 |  |  |  | - | -
1 | 22 | 17 | SBEFW | Seabird SBE41 F/W Revision | - | META | used to choose the correct sensor model | SENSOR_MODEL
1 | 23 |  |  |  | - | -
0 | 24 | 18 | OPTSN | Optode serial number | - | META |  | SENSOR_SERIAL_NO
0 | 25 |  |  |  | - | -
1 | 24 | 18 | EPOCH | Current UNIT epoch (GMT) of Apf9a RTC (little endian order) | - | TRAJ | used to compute clock offset at launch | CLOCK_OFFSET(N_CYCLE)
1 | 25 |  |  |  | - | -
1 | 26 |  |  |  | - | -
1 | 27 |  |  |  | - | -
1 | 28 | 19 | TOD | Minutes past midnight when down-time will expire. If ToD feature disabled, bytes = 0xfffe. | CONFIG_TOD | CONFIG |  | CONFIG_DownTimeExpiryTimeOfDay_minutes | a time out value (time of day, i.e. in minutes past midnight) for expiration of the down time
1 | 29 |  |  |  | - | -
1 | 30 | 20 | DEBUG | Debugging Verbosity for generating engineering log entries | CONFIG_DEBUG | CONFIG |  | CONFIG_LoggingVerbosity_NUMBER | Logging verbosity is an integer (values in range [0,4] for these floats) describing the parameters to be output. An integer in the range [0,4] that determines the logging verbosity with lower values producing more terse logging. A verbosity of 2 yields standard logging.
1 | 31 |  |  |  | - | -
1 | 32 |  |  |  | - | -
1 | - |  |  |  | - | -
1 | - | Test #3 |  |  | - | -
1 | 01 | - | CRC | Message CRC | - | used | used to decode test msg
1 | 02 | - | MSG | Message ID 2 for Test Message 2 | - | used | used to decode test msg
1 | 03 | 1 | BLK | Message block ID Increments with each transmitted message block and wraps at 0xFF | - | unused
1 | 04 | 2 | MON | F/W Revision Month | - | META |  | FIRMWARE_VERSION
1 | 05 | 3 | DAY | F/W Revision Day | - | META |  | FIRMWARE_VERSION
1 | 06 | 4 | YR | F/W Revision Year (2-digit) | - | META |  | FIRMWARE_VERSION
0 | 07 | 5 | DEBUG | Debugging Verbosity for generating engineering log entries | CONFIG_DEBUG | CONFIG |  | CONFIG_LoggingVerbosity_NUMBER | Logging verbosity is an integer (values in range [0,4] for these floats) describing the parameters to be output. An integer in the range [0,4] that determines the logging verbosity with lower values producing more terse logging. A verbosity of 2 yields standard logging.
0 | 08 |  |  |  | - | -
1 | 07 | 5 | VAC | Vacuum measured during self tests [counts] | 105 | TECH | store average of decoded values | PRESSURE_InternalVacuumAtLaunch_inHg | Internal vacuum when float launched
1 | 08 |  |  | Not used [0xFF] | - | -
1 | 09 |  |  | Not used [0xFF] | - | -
1 | 10 |  |  | Not used [0xFF] | - | -
1 | 11 |  |  | Not used [0xFF] | - | -
1 | 12 |  |  | Not used [0xFF] | - | -
1 | 13 |  |  | Not used [0xFF] | - | -
1 | 14 |  |  | Not used [0xFF] | - | -
1 | 15 |  |  | Not used [0xFF] | - | -
1 | 16 |  |  | Not used [0xFF] | - | -
1 | 17 |  |  | Not used [0xFF] | - | -
1 | 18 |  |  | Not used [0xFF] | - | -
1 | 19 |  |  | Not used [0xFF] | - | -
1 | 20 |  |  | Not used [0xFF] | - | -
1 | 21 |  |  | Not used [0xFF] | - | -
1 | 22 |  |  | Not used [0xFF] | - | -
1 | 23 |  |  | Not used [0xFF] | - | -
1 | 24 |  |  | Not used [0xFF] | - | -
1 | 25 |  |  | Not used [0xFF] | - | -
1 | 26 |  |  | Not used [0xFF] | - | -
1 | 27 |  |  | Not used [0xFF] | - | -
1 | 28 |  |  | Not used [0xFF] | - | -
1 | 29 |  |  | Not used [0xFF] | - | -
1 | 30 |  |  | Not used [0xFF] | - | -
1 | 31 |  |  | Not used [0xFF] | - | -
1 | 32 |  |  |  | - | -
1 | - |  |  | Misc. configuration information | CONFIG_DIR | CONFIG |  | CONFIG_Direction_NUMBER | Ascending = 1, Descending = 2, Ascending and Descending = 3
1 | - |  |  | Misc. configuration information | CONFIG_CT | CONFIG |  | CONFIG_CycleTime_hours | For APEX and ARVOR floats this is the total duration of one cycle, usually 240 hours (10 days). For SOLO floats this is the total duration of one cycle, assuming that all float operations reach their full time-out intervals before moving to the next float stage. Typically the actual cycle time will be shorter than this value.
1 | - |  |  | Misc. configuration information | CONFIG_DPF | CONFIG |  | CONFIG_DeepProfileFirstFloat_LOGICAL | Some APEX floats are set to do a "profile on deployment". This means that when the float is deployed it skips the drift phase at the PARKING depth and sinks directly to the PROFILE depth and starts ascending for the first profile. Independent of the Park and Profile cycle length, the first profile is always a Deep Profile that begins at the Profile Depth. This means the float returns a CTD profile relatively soon, typically less than a day, after the float is deployed. This feature supports comparison of the initial float profile with a conventional CTD cast from the ship. The result is that the first cycle is of shorter duration with a profile depth equal to PROFILE configuration pressure (regardless of the CONFIG_ParkAndProfileCycleCounter_COUNT configuration information). (Yes = 1, No = 0).
1 | - |  |  |  | - | -
1 | - | Data #1 |  |  | - | -
1 | 01 | - | CRC | Message CRC | - | used | used to decode data msg
1 | 02 | - | MSG | Message ID Each data message block is comprised of multiple messages, this will be a 1 for Data Message 1 | - | TRAJ | used to compute Transmission Start Time | MC = 700
1 | 03 | 1 | BLK | Message block ID Increments with each transmitted message block and wraps at 0xFF | - | TRAJ | used to compute Transmission Start Time | MC = 700
1 | 04 | 2 | FLT | Float ID (apf9a controller serial number) | - | META |  | CONTROLLER_BOARD_SERIAL_NO_PRIMARY
1 | 05 |  |  |  | - | -
1 | 06 | 3 | PRF | Profile number (wraps to 0 from 255) | - | used | cycle number
1 | 07 | 4 | LEN | Number of TSP samples in this message block | 1000 | TECH |  | NUMBER_AscendingCTDSamplesInternalCounter_COUNT | total number of slices of the ascending profile after reduction
1 | 08 | 5 | STATUS | Same as the Test Message 1 Status word | 1001 | TECH |  | FLAG_FloatStatus_hex | Flag indicating the status of the Float (see manual) (could be reported as hex)
1 | 09 |  |  |  | - | -
1 | 10 | 6 | TELONICS | This byte records the state of 8 status bits for the Telonics PTT | 1002 | TECH |  | FLAG_TelonicsPTTStatus_byte | Implemented a status byte for the Telonics ST21 PTT to facilitate diagnostics. This byte records the state of 8 status bits for the Telonics PTT
1 | 12 | 7 | SP | Surface pressure at end of Up Time [centibars] | 1003 | TECH |  | PRES_SurfaceOffsetNotTruncated_dbar | Surface pressure recorded just before the previous descent - Note: cumulative offset, This IS NOT used to correct pressure on board Not autocorrected
1 | 13 |  |  |  | - | -
1 | 11 | 8 | CP | The current pressure [centibars] As recorded during the creation of each argos message block. Each distinct copy of argos message #1 contains a new pressure measurement. | 1004 | TECH | store average of decoded values | PRES_Now_dbar | test message data reporting pressure at the surface during drift - cycle 0
1 | 14 | 9 | SPP | Piston position when surface detected [counts] | 1005 | TECH |  | POSITION_PistonSurface_COUNT | Piston position, recorded as the instrument reaches the surface
1 | 15 | 10 | PPP2 | Piston position at end of Park phase [counts] | 1006 | TECH |  | POSITION_PistonParkEnd_COUNT | piston position at end of park period before descent to profile depth
1 | 16 | 11 | PPP | Piston position at end of last Deep descent phase [counts] | 1007 | TECH |  | POSITION_PistonProfile_COUNT | piston position at maximum profile pressure
1 | 17 | 12 | SBE41 | This long-word records the state of 32 status bits specifically related to the SBE41. Individual bits can be accessed with an appropriate bit-mask. 16 bits | 1008 | TECH |  | FLAG_CTDStatus_hex | Flag indicating the status of the CTD (see manual) (could be reported as hex)
1 | 18 |  |  |  | - | -
1 | 19 |  |  |  | - | -
1 | 20 |  |  |  | - | -
0 | 20 | 12 | OPTODE | This byte records the state of the 8 status bits specifically related to the optode. Individual bits can be accessed with an appropriate bit-mask. | 1010 | TECH |  | FLAG_OptodeStatus_NUMBER | Flag indicating the status of the Optode (see manual)
1 | 21 | 13 | VQ | Battery voltage at end of Park phase [counts] | 1009 | TECH |  | VOLTAGE_BatteryParkEnd_volts | battery voltage measured at end of park with no load
1 | 22 | 14 | IQ | Battery current at end of Park phase [counts] | 1010 | TECH |  | CURRENT_BatteryParkEnd_mA | battery current measured at end of park, before descent to profile depth
1 | 23 | 15 | VSBE | Battery voltage while SBE41 sampling at end of Park phase [counts] | 1011 | TECH |  | VOLTAGE_BatterySBEParkEnd_volts | battery voltage measured when the SBE41 sampled after the end of park phase
1 | 24 | 16 | ISBE | Battery current while SBE41 sampling at end of Park phase [counts] | 1012 | TECH |  | CURRENT_BatterySBEParkEnd_mA | battery current measured when the SBE41 sampled at the end of park
1 | 25 | 17 | VHPP | Battery voltage measured just before the end of the initial piston extension beginning Profile phase [counts] | 1013 | TECH |  | VOLTAGE_BatteryProfileNoLoad_volts | battery voltage jus before profile begins - no load on the batteries
1 | 26 | 18 | IHPP | Battery current measured just before the end of the initial piston extension beginning Profile phase [counts] | 1014 | TECH |  | CURRENT_BatteryInitialAtProfileDepth_mA | Battery Current measured at bottom (park or pressure) at initial pump extension completion
1 | 27 | 19 | VAP | Battery voltage while air pump running [counts] | 1015 | TECH | store average of decoded values | VOLTAGE_BatterySurfaceAirPumpOn_volts | Voltage measured when AIR PUMP is switched on at the surface for extra buoyancy
1 | 28 | 20 | IAP | Battery current while air pump running [counts] | 1016 | TECH | store average of decoded values | CURRENT_BatterySurfaceAirPumpOn_mA | Battery Current measured at the surface with the air pump running (6 seconds)
1 | 29 | 21 | PAP | The number of 6-second pulses of the air pump required to inflate the air bladder | 1017 | TECH | store average of decoded values | NUMBER_AirPumpPulsesToInflateBladder_COUNT | number of 6-second pulses of the air pump required to inflate the air bladder
1 | 30 | 22 | VSAP | Integrated Measure of (Volt-Sec) of volume of air pumped during telemetry cycle. | 1018 | TECH | store average of decoded values | VOLTAGETIME_IntegratedAirPumpVolume_voltseconds | integrated measure (volts * seconds) of the pumped air volume (VSAP of Apex floats)
1 | 31 |  |  |  | - | -
1 | 32 |  |  |  | - | -
1 | - |  |  |  | - | -
1 | - | Data #2 |  |  | - | -
1 | 01 | - | CRC | Message CRC | - | used | used to decode data msg
1 | 02 | - | MSG | Message ID Each data message block is comprised of multiple messages, this will be a 2 for Data Message 2 | - | used | used to decode data msg
1 | 03 | 1 | EPOCH | Unix epoch when down time expired (Apf9a RTC) | - | TRAJ |  | MC = 501
1 | 04 |  |  |  | - | -
1 | 05 |  |  |  | - | -
1 | 06 |  |  |  | - | -
1 | 07 | 2 | TINIT | Time (minutes) when telemetry phase was initiated relative to EPOCH (2’s compliment signed integer) | - | TRAJ | used to compute Transmission Start Time from float | MC = 701
1 | 08 |  |  |  | - | -
1 | 09 | 3 | NADJ | Number of active-ballast adjustments made during the park phase | 1019 | TECH |  | NUMBER_RepositionsDuringPark_COUNT | number of times the float readjusts its buoyancy during park phase - using either the pump or EV
1 | 10 | 4 | PRKN | Number of hourly park-level PT samples | 1020 | TECH |  | NUMBER_ParkSamples_COUNT | number of samples collected during park phase
1 | 11 |  |  |  | - | -
1 | 12 | 5 | TMEAN | Mean temperature of park-level PT samples | - | TRAJ |  | MC = 296
1 | 13 |  |  |  | - | -
1 | 14 | 6 | PMEAN | Mean pressure of park-level PT samples | - | TRAJ |  | MC = 296
1 | 15 |  |  |  | - | -
1 | 16 | 7 | SDT | Standard deviation of temperature of park-level PT samples | - | TRAJ |  | MC = 294
1 | 17 |  |  |  | - | -
1 | 18 | 8 | SDP | Standard deviation of pressure of park-level PT samples | - | TRAJ |  | MC = 294
1 | 19 |  |  |  | - | -
1 | 20 | 9 | TMIN | Minimum temperature of park-level PT samples | - | TRAJ |  | MC = 297
1 | 21 |  |  |  | - | -
1 | 22 | 10 | TMINP | Pressure associated with Tmin of park-level PT samples | - | TRAJ |  | MC = 287
1 | 23 |  |  |  | - | -
1 | 24 | 11 | TMAX | Maximum temperature of park-level PT samples | - | TRAJ |  | MC = 298
1 | 25 |  |  |  | - | -
1 | 26 | 12 | TMAXP | Pressure associated with Tmax of park-level PT samples | - | TRAJ |  | MC = 288
1 | 27 |  |  |  | - | -
1 | 28 | 13 | PMIN | Minimum pressure of park-level PT samples | - | TRAJ |  | MC = 297
1 | 29 |  |  |  | - | -
1 | 30 | 14 | PMAX | Maximum pressure of park-level PT samples | - | TRAJ |  | MC = 298
1 | 31 |  |  |  | - | -
1 | 32 |  |  |  | - | -
1 | - |  |  |  | - | -
1 | - | Data #3 |  |  | - | -
1 | 01 | - | CRC | Message CRC | - | used | used to decode data msg
1 | 02 | - | MSG | Message ID Each data message block is comprised of multiple messages, this will be a 3 for Data Message 3 | - | used | used to decode data msg
1 | 03 | 1 | VAC | Internal vacuum at end of Park phase [counts] | 1021 | TECH |  | PRESSURE_InternalVacuumParkEnd_inHg | Internal Vacuum at end of park. before descent to profile depth
1 | 04 | 2 | ABP | The air bladder pressure after each argos transmission [counts] | 1022 | TECH | store average of decoded values | PRESSURE_AirBladder_COUNT | measured in COUNT - approx 148 COUNT
1 | 05 | 3 | PMT | Cumulative piston on time during ascent [seconds] | 1023 | TECH |  | TIME_MotorDriveDuringAscent_seconds | n/a
1 | 06 |  |  |  | - | -
0 | 07 | 4 | SRFP | Surface pressure to complement surface optode measurement | - | TRAJ |  | MC = 1100
0 | 08 |  |  |  | - | -
0 | 09 | 5 | SOPT | Surface Optode Rphase, Tphase & Temperature data | - | TRAJ |  | MC = 1100
0 | 10 |  |  |  | - | -
0 | 11 |  |  |  | - | -
0 | 12 |  |  |  | - | -
1 | 07 | 4 | PRKT | Temperature sampled at end of the park phase | - | TRAJ |  | MC = 300
1 | 08 |  |  |  | - | -
1 | 09 | 5 | PRKS | Salinity sampled at end of the park phase | - | TRAJ |  | MC = 300
1 | 10 |  |  |  | - | -
1 | 11 | 6 | PRKP | Pressure sampled at end of the park phase | - | TRAJ |  | MC = 300
1 | 12 |  |  |  | - | -
0 | 19 | 9 | PRKOPT | Optode Rphase, Tphase & Temperature sampled at end of the park phase | - | TRAJ |  | MC = 300
0 | 20 |  |  |  | - | -
0 | 21
0 | 22 |  |  |  | - | -
1 | 13 | D | D | Data | - | PROF | profile data
1 | 14 |  |  |  | - | -
1 | 15 |  |  |  | - | -
1 | 16 |  |  |  | - | -
1 | 17 |  |  |  | - | -
1 | 18 |  |  |  | - | -
1 | 19 |  |  |  | - | -
1 | 20 |  |  |  | - | -
1 | 21 |  |  |  | - | -
1 | 22 |  |  |  | - | -
1 | 23 |  |  |  | - | -
1 | 24 |  |  |  | - | -
1 | 25 |  |  |  | - | -
1 | 26 |  |  |  | - | -
1 | 27 |  |  |  | - | -
1 | 28 |  |  |  | - | -
1 | 29 |  |  |  | - | -
1 | 30 |  |  |  | - | -
1 | 31 |  |  |  | - | -
1 | 32 |  |  |  | - | -
1 | - |  |  |  | - | -
1 | - | Data #4 … |  |  | - | -
1 | 01 | - | CRC | Message CRC | - | used | used to decode data msg
1 | 02 | - | MSG | Message ID Each data message block is comprised of multiple messages, this will be a N for Data Message N | - | used | used to decode data msg
1 | 03 | - | D | Data | - | PROF | profile data
1 | 04 |  |  |  | - | -
1 | 05 |  |  |  | - | -
1 | 06 |  |  |  | - | -
1 | 07 |  |  |  | - | -
1 | 08 |  |  |  | - | -
1 | 09 |  |  |  | - | -
1 | 10 |  |  |  | - | -
1 | 11 |  |  |  | - | -
1 | 12 |  |  |  | - | -
1 | 13 |  |  |  | - | -
1 | 14 |  |  |  | - | -
1 | 15 |  |  |  | - | -
1 | 16 |  |  |  | - | -
1 | 17 |  |  |  | - | -
1 | 18 |  |  |  | - | -
1 | 19 |  |  |  | - | -
1 | 20 |  |  |  | - | -
1 | 21 |  |  |  | - | -
1 | 22 |  |  |  | - | -
1 | 23 |  |  |  | - | -
1 | 24 |  |  |  | - | -
1 | 25 |  |  |  | - | -
1 | 26 |  |  |  | - | -
1 | 27 |  |  |  | - | -
1 | 28 |  |  |  | - | -
1 | 29 |  |  |  | - | -
1 | 30 |  |  |  | - | -
1 | 31 |  |  |  | - | -
1 | 32 |  |  |  | - | -
1 | - |  |  |  | - | -
1 | - | Data |  |  | - | -
1 | - | - | TEMP | Temperature (°C) (voir manuel pour décodage) | - | PROF | profile data
1 | - |  |  |  | - | -
1 | - | - | PSAL | Salinity (SI) (voir manuel pour décodage) | - | PROF | profile data
1 | - |  |  |  | - | -
1 | - | - | PRES | Pressure (dbar) (voir manuel pour décodage) | - | PROF | profile data
1 | - |  |  |  | - | -
0 | - | - | OPT | Optode Rphase, Tphase & Temperature | - | PROF | profile data
0 | - |  |  |  | - | -
0 | -
0 | - |  |  |  | - | -
1 | - | … | … | … | - | -
1 | - |  |  |  | - | -
1 | - | Comment | Comment | The last message is filled out with auxiliary engineering data. This is engineering data that is of a lower priority that the engineering data transmitted in message 1. The amount of engineering data will be variable and only enough to complete the last message (at most). The auxiliary engineering data will never cause an additional message to be generated. If the auxiliary engineering data are not sufficient to complete the last message then the remaining unused bytes will be set to 0xff. | - | -
1 | - |  |  |  | - | -
1 | - | 1 | PDIVMAX | The maximum (in absolute value) divergence between pressures from closely-spaced (ie., a few seconds apart in time) P-only sample requests and PT or PTS sample requests. The divergence is measured as the P-only sample minus the pressure from the PTS (or PT) sample. The difference is measured in centibars. | 1024 | TECH |  | PRES_MaxDifferencePvsPTorPTSSamples_dbar | The maximum (in absolute value) divergence between pressures from closely-spaced (ie., a few seconds apart in time) P-only sample requests and PT or PTS sample requests. The divergence is measured as the P-only sample minus the pressure from the PTS (or PT) sample.
1 | - |  |  |  | - | -
1 | - | 2 | TPI | Time of profile initiation The time difference (ie., minutes) between the start of the profile and the end of the down-time. This is a 2-byte signed integer (expressed in 2's-complement form) where positive values indicate profile initiation after the down-time expired and negative values indicate profile initiation before the down-time expired. | - | TRAJ | used to compute Ascent Start Time from float | MC = 502
1 | - |  |  |  | 1025 | TECH | used with EPOCH which is in another message => should be stored in TECH file | CLOCK_AscentInitiationFromDownTimeExpiryOffset_minutes | Profile initiation time (minutes) 2's compliment signed integer (positive values - profile initiated after down time expired, negative values - profile initiated before down time expired)
1 | - | 3 | NPMK | Number of descent pressure marks | 1026 | TECH |  | NUMBER_PRESSamplesDuringDescentToPark_COUNT | number of pressure samples collected as the float descends from the Shallow to the park pressure.
1 | - | - | PMK1 | Pressure mark #1 Measured at end of piston retraction (bar) | - | TRAJ |  | MC = 190
1 | - | - | PMK2 | Pressure mark #2 Measured 1 hour after beginning of descent (bar) | - | TRAJ |  | MC = 190
1 | - | - | - | - | - | -
1 | - | - | PMKN | Pressure mark #N Measured N-1 hours after beginning of descent (bar) | - | TRAJ |  | MC = 190
1 | - |  |  |  | - | -
1 | - |  |  | Misc. technical information | 10 | TECH | statistics on Argos received data | NUMBER_ArgosPositions_COUNT | total number of Argos positions received.
1 | - |  |  | Misc. technical information | 11 | TECH | statistics on Argos received data | NUMBER_ArgosPositioningClass0_COUNT | positioning (ARGOS message) - Class 0 - accuracy >1500m radius
1 | - |  |  | Misc. technical information | 12 | TECH | statistics on Argos received data | NUMBER_ArgosPositioningClass1_COUNT | positioning (ARGOS message) - Class 1 - accuracy better than 1500m radius
1 | - |  |  | Misc. technical information | 13 | TECH | statistics on Argos received data | NUMBER_ArgosPositioningClass2_COUNT | positioning (ARGOS message) - Class 2 - accuracy better than 500m radius
1 | - |  |  | Misc. technical information | 14 | TECH | statistics on Argos received data | NUMBER_ArgosPositioningClass3_COUNT | positioning (ARGOS message) - Class 3 - accuracy better than 250m radius
1 | - |  |  | Misc. technical information | 15 | TECH | statistics on Argos received data | NUMBER_ArgosPositioningClassA_COUNT | positioning (ARGOS message) - Class A
1 | - |  |  | Misc. technical information | 16 | TECH | statistics on Argos received data | NUMBER_ArgosPositioningClassB_COUNT | positioning (ARGOS message) - Class B
1 | - |  |  | Misc. technical information | 17 | TECH | statistics on Argos received data | NUMBER_ArgosPositioningClassZ_COUNT | positioning (ARGOS message) - Class Z
1 | - |  |  | Misc. technical information | 18 | TECH | statistics on Argos received data | NUMBER_TransmissionFloatFramesComplete_COUNT | Transmission (PROVOR frames) - Complete
1 | - |  |  | Misc. technical information | 19 | TECH | statistics on Argos received data | NUMBER_TransmissionFloatFramesCrcOk_COUNT | Transmission (PROVOR frames) - CRC OK

## 032213
| Decoder Id | #1001
| Firmware Revison (from manual) | 071412
| Firmware Revison (from data) | 07/14/12
| Controller | APF9A
Format version
| Coriolis version | 071412
Comparison with 021208
new/removed | Byte # | Item # | Item acronym | Item description |  | Nc file | Comment | META variable or TECH/CONF label or MC | TECH/CONF label description
1 | - | Test #1 |  |  | - | -
1 | 01 | - | CRC | Message CRC | - | used | used to decode test msg
1 | 02 | - | MSG | Message ID 1 for Test Message 1 | - | used | used to decode test msg
1 | 03 | 1 | BLK | Message block ID Increments with each transmitted message block and wraps at 0xFF | - | unused
1 | 04 | 2 | MON | F/W Revision Month | - | META |  | FIRMWARE_VERSION
1 | 05 | 3 | DAY | F/W Revision Day | - | META |  | FIRMWARE_VERSION
1 | 06 | 4 | YR | F/W Revision Year (2-digit) | - | META |  | FIRMWARE_VERSION
1 | 07 | 5 | FLT | Float ID (hull number) | - | META | ask TWR (hull number or apf9a controller serial number) | CONTROLLER_BOARD_SERIAL_NO_PRIMARY
1 | 08 |  |  |  | - | -
1 | 09 | 6 | SEC | Time since the start of the Mission Prelude [seconds] | - | META | used to compute mission prelude start time | STARTUP_DATE
1 | 10 |  |  |  | - | -
1 | 11 | 7 | STATUS | Float status word 16 bits | 100 | TECH |  | FLAG_FloatStatus_hex | Flag indicating the status of the Float (see manual) (could be reported as hex)
1 | 12 |  |  |  | - | -
1 | 13 | 8 | P | Pressure measured once for each test message block [centibars] | 101 | TECH | store average of decoded values | PRES_Now_dbar | test message data reporting pressure at the surface during drift - cycle 0
1 | 14 |  |  |  | - | -
1 | 15 | 9 | VAC | Vacuum measured during self tests [counts] | 102 | TECH | store average of decoded values | PRESSURE_InternalVacuumAtLaunch_inHg | Internal vacuum when float launched
1 | 16 | 10 | ABP | Air bladder pressure measured once for each test message block [counts] | 103 | TECH | store average of decoded values | PRESSURE_AirBladder_COUNT | measured in COUNT - approx 148 COUNT
1 | 17 | 11 | BAT | Quiescent battery voltage measured once for each test message block [counts] | 104 | TECH | store average of decoded values | VOLTAGE_BatterySurfaceNoLoad_volts | battery voltage during inactive surface phase
1 | 18 | 12 | UP | Up time [hours] | CONFIG_UP | CONFIG | CONFIG_CycleTime_hours is filled and checked. CONFIG_UpTime_hours is stored only if CONFIG_DownTime_hours + CONFIG_UpTime_hours = CONFIG_CycleTime_hours | CONFIG_UpTime_hours | preset duration of the 'up' time (start of ascent to start of descent) - changed from : CONFIG_UpTimeInterval_hours and CONFIG_UpTimeOut
1 | 19 | 13 | DOWN | Down time [hours] | CONFIG_DOWN | CONFIG | CONFIG_CycleTime_hours is filled and checked. CONFIG_DownTime_hours is stored only if CONFIG_DownTime_hours + CONFIG_UpTime_hours = CONFIG_CycleTime_hours | CONFIG_DownTime_hours | preset duration of the down time (start of descent to start of ascent) - changed from : CONFIG_DownTimeInterval_hours and CONFIG_DownTimeOut
1 | 20 |  |  |  | - | -
1 | 21 | 14 | PRKP | Park pressure [centibars] | CONFIG_PRKP | CONFIG | ask TWR (typo in the manual?) | CONFIG_ParkPressure_dbar | park pressure - this may change if the float is reprogrammed and must be reported in the mission configuration settings
1 | 22 |  |  |  | - | -
1 | 23 | 15 | PPP | Park piston position [counts] | CONFIG_PPP | CONFIG |  | CONFIG_PistonPark_COUNT | preset park piston position, in counts
1 | 24 | 16 | NUDGE | Buoyancy nudge during ascent [counts] | CONFIG_NUDGE | CONFIG |  | CONFIG_AscentAdjustmentToBuoyancy_seconds | commonly cited as 'buoyancy nudge', this controls the ascent rate, units could be COUNT or whatever is reported, i.e. for SOLOII it is seconds pump is run to adjust float rise rate on ascent.
1 | 25 | 17 | OK | Internal vacuum threshold [counts] | CONFIG_OK | CONFIG |  | CONFIG_OkVacuum_COUNT | Internal vacuum threshold (counts).
1 | 26 | 18 | ASCEND | Ascent time-out [hours] | CONFIG_ASCEND | CONFIG |  | CONFIG_AscentToSurfaceTimeOut_hours | maximum time a float will try to reach its target depth (surface) before aborting this step
1 | 27 | 19 | TBP | Maximum air bladder pressure [counts] | CONFIG_TBP | CONFIG |  | CONFIG_PressureBladderMax_dbar | maximum air bladder pressure setting - units could be COUNT
1 | 28 | 20 | TP | Profile pressure [centibar] | CONFIG_TP | CONFIG | ask TWR (typo in the manual?) | CONFIG_ProfilePressure_dbar | profile pressure - this may change if the float is reprogrammed and must be reported in the mission configuration settings
1 | 29 |  |  |  | - | -
1 | 30 | 21 | TPP | Profile piston position [counts] | CONFIG_TPP | CONFIG |  | CONFIG_PistonProfile_COUNT | preset profile piston position, in counts
1 | 31 | 22 | N | Park and profile cycle length | CONFIG_N | CONFIG |  | CONFIG_ParkAndProfileCycleCounter_COUNT | The number of profiles performed from Park depth before a deep profile is done.
1 | 32 |  |  |  | - | -
1 | - |  |  |  | - | -
1 | - | Test #2 |  |  | - | -
1 | 01 | - | CRC | Message CRC | - | used | used to decode test msg
1 | 02 | - | MSG | Message ID 2 for Test Message 2 | - | used | used to decode test msg
1 | 03 | 1 | BLK | Message block ID Increments with each transmitted message block and wraps at 0xFF | - | unused
1 | 04 | 2 | MON | F/W Revision Month | - | META |  | FIRMWARE_VERSION
1 | 05 | 3 | DAY | F/W Revision Day | - | META |  | FIRMWARE_VERSION
1 | 06 | 4 | YR | F/W Revision Year (2-digit) | - | META |  | FIRMWARE_VERSION
1 | 07 | 5 | FEXT | Piston full extension [counts] | CONFIG_FEXT | CONFIG |  | CONFIG_PistonFullExtension_COUNT
1 | 08 | 6 | FRET | Piston full retraction [counts] | CONFIG_FRET | CONFIG |  | CONFIG_PistonFullRetraction_COUNT
1 | 09 | 7 | IBN | Initial buoyancy nudge (starts profile) [counts] | CONFIG_IBN | CONFIG |  | CONFIG_FirstBuoyancyNudge_COUNT | test message data - initial buoyancy nudge which is used at both the beginning and end of the profile
1 | 10 | 8 | CHR | Compensator hyper-retraction [counts] | CONFIG_CHR | CONFIG |  | CONFIG_CompensatorHyperRetraction_COUNT | setting for the compensator hyper-retraction
1 | 11 | 9 | PACT | Pressure-activation piston position [counts] | CONFIG_PACT | CONFIG |  | CONFIG_PistonPositionPressureActivation_COUNT | preset piston position for pressure activation
1 | 12 | 10 | DPDP | Deep profile descent period [hours] | CONFIG_DPDP | CONFIG |  | CONFIG_DescentToProfTimeOut_hours | maximum amount of time allowed for the float to descend to Profile pressure from Park pressure
1 | 13 | 11 | PDP | Park descent period [hours] | CONFIG_PDP | CONFIG |  | CONFIG_DescentToParkTimeOut_hours | maximum time a float will try to reach its target depth (park) before aborting this step
1 | 14 | 12 | PRE | Mission prelude period [hours] | CONFIG_PRE | CONFIG |  | CONFIG_MissionPreludeTime_hours | This is the duration the float transmits test messages for (from start up) before the first dive. It’s crucial in calculating the time of the first descent.
1 | 15 | 13 | REP | ARGOS transmission repetition period [seconds] | CONFIG_REP | CONFIG |  | CONFIG_TransmissionRepetitionPeriod_seconds | transmission repetition rate, metadata for most floats - may be variable for two-way communication
1 | 16 | 14 | ARGOSID | Argos id. The most significant 20-bits form the root and the least significant 4-bits form the extension. If the argos is is a 20-bit id then the extension will be 0xf. | - | META | ask TWR: what are the root and the extension? | ?
1 | 17 |  |  |  | - | -
1 | 18 |  |  |  | - | -
1 | 19 | 15 | ARGOSFREQ | Argos frequency. This is expressed as the number of kilohertz away from the center frequency of 01.650MHz. | - | META |  | TRANS_FREQUENCY
1 | 20 | 16 | SBESN | Seabird SBE41 serial number | - | META |  | SENSOR_SERIAL_NO
1 | 21 |  |  |  | - | -
1 | 22 | 17 | SBEFW | Seabird SBE41 F/W Revision | - | META | used to choose the correct sensor model | SENSOR_MODEL
1 | 23 |  |  |  | - | -
1 | 24 | 18 | OPTSN | Optode serial number | - | META |  | SENSOR_SERIAL_NO
1 | 25 |  |  |  | - | -
1 | 26 | 19 | EPOCH | Current UNIT epoch (GMT) of Apf9a RTC (little endian order) | - | TRAJ | used to compute clock offset at launch | CLOCK_OFFSET(N_CYCLE)
1 | 27 |  |  |  | - | -
1 | 28 |  |  |  | - | -
1 | 29 |  |  |  | - | -
1 | 30 | 20 | TOD | Minutes past midnight when down-time will expire. If ToD feature disabled, bytes = 0xfffe. | CONFIG_TOD | CONFIG |  | CONFIG_DownTimeExpiryTimeOfDay_minutes | a time out value (time of day, i.e. in minutes past midnight) for expiration of the down time
1 | 31 |  |  |  | - | -
0 | 26 | 17 | DEBUG | Debugging Verbosity for generating engineering log entries | CONFIG_DEBUG | CONFIG |  | CONFIG_LoggingVerbosity_NUMBER | Logging verbosity is an integer (values in range [0,4] for these floats) describing the parameters to be output. An integer in the range [0,4] that determines the logging verbosity with lower values producing more terse logging. A verbosity of 2 yields standard logging.
0 | 27 |  |  |  | - | -
0 | 28 |  |  | Not used [0xFF] | - | -
0 | 29 |  |  | Not used [0xFF] | - | -
0 | 30 |  |  | Not used [0xFF]
0 | 31 |  |  | Not used [0xFF] | - | -
1 | 32 |  |  |  | - | -
1 | - |  |  |  | - | -
1 | - | Test #3 |  |  | - | -
1 | 01 | - | CRC | Message CRC | - | used | used to decode test msg
1 | 02 | - | MSG | Message ID 2 for Test Message 2 | - | used | used to decode test msg
1 | 03 | 1 | BLK | Message block ID Increments with each transmitted message block and wraps at 0xFF | - | unused
1 | 04 | 2 | MON | F/W Revision Month | - | META |  | FIRMWARE_VERSION
1 | 05 | 3 | DAY | F/W Revision Day | - | META |  | FIRMWARE_VERSION
1 | 06 | 4 | YR | F/W Revision Year (2-digit) | - | META |  | FIRMWARE_VERSION
1 | 07 | 5 | DEBUG | Debugging Verbosity for generating engineering log entries | CONFIG_DEBUG | CONFIG |  | CONFIG_LoggingVerbosity_NUMBER | Logging verbosity is an integer (values in range [0,4] for these floats) describing the parameters to be output. An integer in the range [0,4] that determines the logging verbosity with lower values producing more terse logging. A verbosity of 2 yields standard logging.
1 | 08 |  |  |  | - | -
1 | 09 |  |  | Not used [0xFF] | - | -
1 | 10 |  |  | Not used [0xFF] | - | -
1 | 11 |  |  | Not used [0xFF] | - | -
1 | 12 |  |  | Not used [0xFF] | - | -
1 | 13 |  |  | Not used [0xFF] | - | -
1 | 14 |  |  | Not used [0xFF] | - | -
1 | 15 |  |  | Not used [0xFF] | - | -
1 | 16 |  |  | Not used [0xFF] | - | -
1 | 17 |  |  | Not used [0xFF] | - | -
1 | 18 |  |  | Not used [0xFF] | - | -
1 | 19 |  |  | Not used [0xFF] | - | -
1 | 20 |  |  | Not used [0xFF] | - | -
1 | 21 |  |  | Not used [0xFF] | - | -
1 | 22 |  |  | Not used [0xFF] | - | -
1 | 23 |  |  | Not used [0xFF] | - | -
1 | 24 |  |  | Not used [0xFF] | - | -
1 | 25 |  |  | Not used [0xFF] | - | -
1 | 26 |  |  | Not used [0xFF] | - | -
1 | 27 |  |  | Not used [0xFF] | - | -
1 | 28 |  |  | Not used [0xFF] | - | -
1 | 29 |  |  | Not used [0xFF] | - | -
1 | 30 |  |  | Not used [0xFF]
1 | 31 |  |  | Not used [0xFF] | - | -
1 | 32 |  |  |  | - | -
1 | - |  |  | Misc. configuration information | CONFIG_DIR | CONFIG |  | CONFIG_Direction_NUMBER | Ascending = 1, Descending = 2, Ascending and Descending = 3
1 | - |  |  | Misc. configuration information | CONFIG_CT | CONFIG |  | CONFIG_CycleTime_hours | For APEX and ARVOR floats this is the total duration of one cycle, usually 240 hours (10 days). For SOLO floats this is the total duration of one cycle, assuming that all float operations reach their full time-out intervals before moving to the next float stage. Typically the actual cycle time will be shorter than this value.
1 | - |  |  | Misc. configuration information | CONFIG_DPF | CONFIG |  | CONFIG_DeepProfileFirstFloat_LOGICAL | Some APEX floats are set to do a "profile on deployment". This means that when the float is deployed it skips the drift phase at the PARKING depth and sinks directly to the PROFILE depth and starts ascending for the first profile. Independent of the Park and Profile cycle length, the first profile is always a Deep Profile that begins at the Profile Depth. This means the float returns a CTD profile relatively soon, typically less than a day, after the float is deployed. This feature supports comparison of the initial float profile with a conventional CTD cast from the ship. The result is that the first cycle is of shorter duration with a profile depth equal to PROFILE configuration pressure (regardless of the CONFIG_ParkAndProfileCycleCounter_COUNT configuration information). (Yes = 1, No = 0).
1 | - |  |  |  | - | -
1 | - | Data #1 |  |  | - | -
1 | 01 | - | CRC | Message CRC | - | used | used to decode data msg
1 | 02 | - | MSG | Message ID Each data message block is comprised of multiple messages, this will be a 1 for Data Message 1 | - | TRAJ | used to compute Transmission Start Time | MC = 700
1 | 03 | 1 | BLK | Message block ID Increments with each transmitted message block and wraps at 0xFF | - | TRAJ | used to compute Transmission Start Time | MC = 700
1 | 04 | 2 | FLT | Float ID (apf9a controller serial number) | - | META |  | CONTROLLER_BOARD_SERIAL_NO_PRIMARY
1 | 05 |  |  |  | - | -
1 | 06 | 3 | PRF | Profile number (wraps to 0 from 255) | - | used | cycle number
1 | 07 | 4 | LEN | Number of TSP samples in this message block | 1000 | TECH |  | NUMBER_AscendingCTDSamplesInternalCounter_COUNT | total number of slices of the ascending profile after reduction
1 | 08 | 5 | STATUS | Same as the Test Message 1 Status word | 1001 | TECH |  | FLAG_FloatStatus_hex | Flag indicating the status of the Float (see manual) (could be reported as hex)
1 | 09 |  |  |  | - | -
1 | 10 | 6 | SP | Surface pressure at end of Up Time [centibars] | 1002 | TECH |  | PRES_SurfaceOffsetNotTruncated_dbar | Surface pressure recorded just before the previous descent - Note: cumulative offset, This IS NOT used to correct pressure on board Not autocorrected
1 | 11 |  |  |  | - | -
1 | 12 | 7 | CP | The current pressure [centibars] As recorded during the creation of each argos message block. Each distinct copy of argos message #1 contains a new pressure measurement. | 1003 | TECH | store average of decoded values | PRES_Now_dbar | test message data reporting pressure at the surface during drift - cycle 0
0 | 12 | 7 | VAC | Internal vacuum at end of Park phase [counts] | 1004 | TECH |  | PRESSURE_InternalVacuumParkEnd_inHg | Internal Vacuum at end of park. before descent to profile depth
0 | 13 | 8 | ABP | The air bladder pressure after each argos transmission [counts] | 1005 | TECH | store average of decoded values | PRESSURE_AirBladder_COUNT | measured in COUNT - approx 148 COUNT
1 | 13 | 8 | SPP | Piston position when surface detected [counts] | 1004 | TECH |  | POSITION_PistonSurface_COUNT | Piston position, recorded as the instrument reaches the surface
1 | 14 | 9 | PPP2 | Piston position at end of Park phase [counts] | 1005 | TECH |  | POSITION_PistonParkEnd_COUNT | piston position at end of park period before descent to profile depth
1 | 15 | 10 | PPP | Piston position at end of last Deep descent phase [counts] | 1006 | TECH |  | POSITION_PistonProfile_COUNT | piston position at maximum profile pressure
1 | 16 | 11 | SBE41 | This long-word records the state of 32 status bits specifically related to the SBE41. Individual bits can be accessed with an appropriate bit-mask. 16 bits | 1007 | TECH |  | FLAG_CTDStatus_hex | Flag indicating the status of the CTD (see manual) (could be reported as hex)
1 | 17 |  |  |  | - | -
1 | 18 |  |  |  | - | -
1 | 19 |  |  |  | - | -
1 | 20 | 12 | OPTODE | This byte records the state of the 8 status bits specifically related to the optode. Individual bits can be accessed with an appropriate bit-mask. | 1008 | TECH |  | FLAG_OptodeStatus_hex | Flag indicating the status of the Optode (see manual)
0 | 19 | 13 | PMT | Cumulative piston on time during ascent [seconds] | 1011 | TECH |  | TIME_MotorDriveDuringAscent_seconds | n/a
0 | 20 |  |  |  | - | -
1 | 21 | 13 | VQ | Battery voltage at end of Park phase [counts] | 1009 | TECH |  | VOLTAGE_BatteryParkEnd_volts | battery voltage measured at end of park with no load
1 | 22 | 14 | IQ | Battery current at end of Park phase [counts] | 1010 | TECH |  | CURRENT_BatteryParkEnd_mA | battery current measured at end of park, before descent to profile depth
1 | 23 | 15 | VSBE | Battery voltage while SBE41 sampling at end of Park phase [counts] | 1011 | TECH |  | VOLTAGE_BatterySBEParkEnd_volts | battery voltage measured when the SBE41 sampled after the end of park phase
1 | 24 | 16 | ISBE | Battery current while SBE41 sampling at end of Park phase [counts] | 1012 | TECH |  | CURRENT_BatterySBEParkEnd_mA | battery current measured when the SBE41 sampled at the end of park
1 | 25 | 17 | VHPP | Battery voltage measured just before the end of the initial piston extension beginning Profile phase [counts] | 1013 | TECH |  | VOLTAGE_BatteryProfileNoLoad_volts | battery voltage jus before profile begins - no load on the batteries
1 | 26 | 18 | IHPP | Battery current measured just before the end of the initial piston extension beginning Profile phase [counts] | 1014 | TECH |  | CURRENT_BatteryInitialAtProfileDepth_mA | Battery Current measured at bottom (park or pressure) at initial pump extension completion
1 | 27 | 19 | VAP | Battery voltage while air pump running [counts] | 1015 | TECH | store average of decoded values | VOLTAGE_BatterySurfaceAirPumpOn_volts | Voltage measured when AIR PUMP is switched on at the surface for extra buoyancy
1 | 28 | 20 | IAP | Battery current while air pump running [counts] | 1016 | TECH | store average of decoded values | CURRENT_BatterySurfaceAirPumpOn_mA | Battery Current measured at the surface with the air pump running (6 seconds)
1 | 29 | 21 | PAP | The number of 6-second pulses of the air pump required to inflate the air bladder | 1017 | TECH | store average of decoded values | NUMBER_AirPumpPulsesToInflateBladder_COUNT | number of 6-second pulses of the air pump required to inflate the air bladder
1 | 30 | 22 | VSAP | Integrated Measure of (Volt-Sec) of volume of air pumped during telemetry cycle. | 1018 | TECH | store average of decoded values | VOLTAGETIME_IntegratedAirPumpVolume_voltseconds | integrated measure (volts * seconds) of the pumped air volume (VSAP of Apex floats)
1 | 31 |  |  |  | - | -
1 | 32 |  |  |  | - | -
1 | - |  |  |  | - | -
1 | - | Data #2 |  |  | - | -
1 | 01 | - | CRC | Message CRC | - | used | used to decode data msg
1 | 02 | - | MSG | Message ID Each data message block is comprised of multiple messages, this will be a 2 for Data Message 2 | - | used | used to decode data msg
1 | 03 | 1 | EPOCH | Unix epoch when down time expired (Apf9a RTC) | - | TRAJ |  | MC = 501
1 | 04 |  |  |  | - | -
1 | 05 |  |  |  | - | -
1 | 06 |  |  |  | - | -
1 | 07 | 2 | TINIT | Time (minutes) when telemetry phase was initiated relative to EPOCH (2’s compliment signed integer) | - | TRAJ | used to compute Transmission Start Time from float | MC = 701
1 | 08 |  |  |  | - | -
1 | 09 | 3 | NADJ | Number of active-ballast adjustments made during the park phase | 1019 | TECH |  | NUMBER_RepositionsDuringPark_COUNT | number of times the float readjusts its buoyancy during park phase - using either the pump or EV
1 | 10 | 4 | PRKN | Number of hourly park-level PT samples | 1020 | TECH |  | NUMBER_ParkSamples_COUNT | number of samples collected during park phase
1 | 11 |  |  |  | - | -
1 | 12 | 5 | TMEAN | Mean temperature of park-level PT samples | - | TRAJ |  | MC = 296
1 | 13 |  |  |  | - | -
1 | 14 | 6 | PMEAN | Mean pressure of park-level PT samples | - | TRAJ |  | MC = 296
1 | 15 |  |  |  | - | -
1 | 16 | 7 | SDT | Standard deviation of temperature of park-level PT samples | - | TRAJ |  | MC = 294
1 | 17 |  |  |  | - | -
1 | 18 | 8 | SDP | Standard deviation of pressure of park-level PT samples | - | TRAJ |  | MC = 294
1 | 19 |  |  |  | - | -
1 | 20 | 9 | TMIN | Minimum temperature of park-level PT samples | - | TRAJ |  | MC = 297
1 | 21 |  |  |  | - | -
1 | 22 | 10 | TMINP | Pressure associated with Tmin of park-level PT samples | - | TRAJ |  | MC = 287
1 | 23 |  |  |  | - | -
1 | 24 | 11 | TMAX | Maximum temperature of park-level PT samples | - | TRAJ |  | MC = 298
1 | 25 |  |  |  | - | -
1 | 26 | 12 | TMAXP | Pressure associated with Tmax of park-level PT samples | - | TRAJ |  | MC = 288
1 | 27 |  |  |  | - | -
1 | 28 | 13 | PMIN | Minimum pressure of park-level PT samples | - | TRAJ |  | MC = 297
1 | 29 |  |  |  | - | -
1 | 30 | 14 | PMAX | Maximum pressure of park-level PT samples | - | TRAJ |  | MC = 298
1 | 31 |  |  |  | - | -
1 | 32 |  |  |  | - | -
1 | - |  |  |  | - | -
1 | - | Data #3 |  |  | - | -
1 | 01 | - | CRC | Message CRC | - | used | used to decode data msg
1 | 02 | - | MSG | Message ID Each data message block is comprised of multiple messages, this will be a 3 for Data Message 3 | - | used | used to decode data msg
1 | 03 | 1 | VAC | Internal vacuum at end of Park phase [counts] | 1021 | TECH |  | PRESSURE_InternalVacuumParkEnd_inHg | Internal Vacuum at end of park. before descent to profile depth
1 | 04 | 2 | ABP | The air bladder pressure after each argos transmission [counts] | 1022 | TECH | store average of decoded values | PRESSURE_AirBladder_COUNT | measured in COUNT - approx 148 COUNT
1 | 05 | 3 | PMT | Cumulative piston on time during ascent [seconds] | 1023 | TECH |  | TIME_MotorDriveDuringAscent_seconds | n/a
1 | 06 |  |  |  | - | -
1 | 07 | 4 | SRFP | Surface pressure to complement surface optode measurement | - | TRAJ |  | MC = 1090
1 | 08 |  |  |  | - | -
1 | 09 | 5 | SOPT | Surface Optode Rphase, Tphase & Temperature data | - | TRAJ |  | MC = 1090
1 | 10 |  |  |  | - | -
1 | 11 |  |  |  | - | -
1 | 12 |  |  |  | - | -
1 | 13 | 6 | PRKT | Temperature sampled at end of the park phase | - | TRAJ |  | MC = 300
1 | 14 |  |  |  | - | -
1 | 15 | 7 | PRKS | Salinity sampled at end of the park phase | - | TRAJ |  | MC = 300
1 | 16 |  |  |  | - | -
1 | 17 | 8 | PRKP | Pressure sampled at end of the park phase | - | TRAJ |  | MC = 300
1 | 18 |  |  |  | - | -
1 | 19 | 9 | PRKOPT | Optode Rphase, Tphase & Temperature sampled at end of the park phase | - | TRAJ |  | MC = 300
1 | 20 |  |  |  | - | -
1 | 21
1 | 22 |  |  |  | - | -
1 | 23 | D | D | Data | - | PROF | profile data
1 | 24 |  |  |  | - | -
1 | 25 |  |  |  | - | -
1 | 26 |  |  |  | - | -
1 | 27 |  |  |  | - | -
1 | 28 |  |  |  | - | -
1 | 29 |  |  |  | - | -
1 | 30 |  |  |  | - | -
1 | 31 |  |  |  | - | -
0 | 26 |  |  |  | - | -
0 | 27 |  |  |  | - | -
0 | 28 |  |  |  | - | -
0 | 29 |  |  |  | - | -
0 | 30 |  |  |  | - | -
0 | 31 |  |  |  | - | -
1 | 32 |  |  |  | - | -
1 | - |  |  |  | - | -
1 | - | Data #4 … |  |  | - | -
1 | 01 | - | CRC | Message CRC | - | used | used to decode data msg
1 | 02 | - | MSG | Message ID Each data message block is comprised of multiple messages, this will be a N for Data Message N | - | used | used to decode data msg
1 | 03 | - | D | Data | - | PROF | profile data
1 | 04 |  |  |  | - | -
1 | 05 |  |  |  | - | -
1 | 06 |  |  |  | - | -
1 | 07 |  |  |  | - | -
1 | 08 |  |  |  | - | -
1 | 09 |  |  |  | - | -
1 | 10 |  |  |  | - | -
1 | 11 |  |  |  | - | -
1 | 12 |  |  |  | - | -
1 | 13 |  |  |  | - | -
1 | 14 |  |  |  | - | -
1 | 15 |  |  |  | - | -
1 | 16 |  |  |  | - | -
1 | 17 |  |  |  | - | -
1 | 18 |  |  |  | - | -
1 | 19 |  |  |  | - | -
1 | 20 |  |  |  | - | -
1 | 21 |  |  |  | - | -
1 | 22 |  |  |  | - | -
1 | 23 |  |  |  | - | -
1 | 24 |  |  |  | - | -
1 | 25 |  |  |  | - | -
1 | 26 |  |  |  | - | -
1 | 27 |  |  |  | - | -
1 | 28 |  |  |  | - | -
1 | 29 |  |  |  | - | -
1 | 30 |  |  |  | - | -
1 | 31 |  |  |  | - | -
1 | 32 |  |  |  | - | -
1 | - |  |  |  | - | -
1 | - | Data |  |  | - | -
1 | - | - | TEMP | Temperature (°C) (voir manuel pour décodage) | - | PROF | profile data
1 | - |  |  |  | - | -
1 | - | - | PSAL | Salinity (SI) (voir manuel pour décodage) | - | PROF | profile data
1 | - |  |  |  | - | -
1 | - | - | PRES | Pressure (dbar) (voir manuel pour décodage) | - | PROF | profile data
1 | - |  |  |  | - | -
1 | - | - | OPT | Optode Rphase, Tphase & Temperature | - | PROF | profile data
1 | - |  |  |  | - | -
1 | -
1 | - |  |  |  | - | -
1 | - | … | … | … | - | -
1 | - |  |  |  | - | -
1 | - | Comment | Comment | The last message is filled out with auxiliary engineering data. This is engineering data that is of a lower priority that the engineering data transmitted in message 1. The amount of engineering data will be variable and only enough to complete the last message (at most). The auxiliary engineering data will never cause an additional message to be generated. If the auxiliary engineering data are not sufficient to complete the last message then the remaining unused bytes will be set to 0xff. | - | -
1 | - |  |  |  | - | -
1 | - | 1 | PDIVMAX | The maximum (in absolute value) divergence between pressures from closely-spaced (ie., a few seconds apart in time) P-only sample requests and PT or PTS sample requests. The divergence is measured as the P-only sample minus the pressure from the PTS (or PT) sample. The difference is measured in centibars. | 1024 | TECH |  | PRES_MaxDifferencePvsPTorPTSSamples_dbar | The maximum (in absolute value) divergence between pressures from closely-spaced (ie., a few seconds apart in time) P-only sample requests and PT or PTS sample requests. The divergence is measured as the P-only sample minus the pressure from the PTS (or PT) sample.
1 | - |  |  |  | - | -
1 | - | 2 | TPI | Time of profile initiation The time difference (ie., minutes) between the start of the profile and the end of the down-time. This is a 2-byte signed integer (expressed in 2's-complement form) where positive values indicate profile initiation after the down-time expired and negative values indicate profile initiation before the down-time expired. | - | TRAJ | used to compute Ascent Start Time from float | MC = 502
1 | - |  |  |  | 1025 | TECH | used with EPOCH which is in another message => should be stored in TECH file | CLOCK_AscentInitiationFromDownTimeExpiryOffset_minutes | Profile initiation time (minutes) 2's compliment signed integer (positive values - profile initiated after down time expired, negative values - profile initiated before down time expired)
1 | - | 3 | NPMK | Number of descent pressure marks | 1026 | TECH |  | NUMBER_PRESSamplesDuringDescentToPark_COUNT | number of pressure samples collected as the float descends from the Shallow to the park pressure.
1 | - | - | PMK1 | Pressure mark #1 Measured at end of piston retraction (bar) | - | TRAJ |  | MC = 190
1 | - | - | PMK2 | Pressure mark #2 Measured 1 hour after beginning of descent (bar) | - | TRAJ |  | MC = 190
1 | - | - | - | - | - | -
1 | - | - | PMKN | Pressure mark #N Measured N-1 hours after beginning of descent (bar) | - | TRAJ |  | MC = 190
1 | - |  |  |  | - | -
1 | - |  |  | Misc. technical information | 10 | TECH | statistics on Argos received data | NUMBER_ArgosPositions_COUNT | total number of Argos positions received.
1 | - |  |  | Misc. technical information | 11 | TECH | statistics on Argos received data | NUMBER_ArgosPositioningClass0_COUNT | positioning (ARGOS message) - Class 0 - accuracy >1500m radius
1 | - |  |  | Misc. technical information | 12 | TECH | statistics on Argos received data | NUMBER_ArgosPositioningClass1_COUNT | positioning (ARGOS message) - Class 1 - accuracy better than 1500m radius
1 | - |  |  | Misc. technical information | 13 | TECH | statistics on Argos received data | NUMBER_ArgosPositioningClass2_COUNT | positioning (ARGOS message) - Class 2 - accuracy better than 500m radius
1 | - |  |  | Misc. technical information | 14 | TECH | statistics on Argos received data | NUMBER_ArgosPositioningClass3_COUNT | positioning (ARGOS message) - Class 3 - accuracy better than 250m radius
1 | - |  |  | Misc. technical information | 15 | TECH | statistics on Argos received data | NUMBER_ArgosPositioningClassA_COUNT | positioning (ARGOS message) - Class A
1 | - |  |  | Misc. technical information | 16 | TECH | statistics on Argos received data | NUMBER_ArgosPositioningClassB_COUNT | positioning (ARGOS message) - Class B
1 | - |  |  | Misc. technical information | 17 | TECH | statistics on Argos received data | NUMBER_ArgosPositioningClassZ_COUNT | positioning (ARGOS message) - Class Z
1 | - |  |  | Misc. technical information | 18 | TECH | statistics on Argos received data | NUMBER_TransmissionFloatFramesComplete_COUNT | Transmission (PROVOR frames) - Complete
1 | - |  |  | Misc. technical information | 19 | TECH | statistics on Argos received data | NUMBER_TransmissionFloatFramesCrcOk_COUNT | Transmission (PROVOR frames) - CRC OK

## 021208
| Decoder Id | #1001
| Firmware Revison (from manual) | 071412
| Firmware Revison (from data) | 07/14/12
| Controller | APF9A
Format version
| Coriolis version | 071412
Comparison with 093008
new/removed | Byte # | Item # | Item acronym | Item description |  | Nc file | Comment | META variable or TECH/CONF label or MC | TECH/CONF label description
1 | - | Test #1 |  |  | - | -
1 | 01 | - | CRC | Message CRC | - | used | used to decode test msg
1 | 02 | - | MSG | Message ID 1 for Test Message 1 | - | used | used to decode test msg
1 | 03 | 1 | BLK | Message block ID Increments with each transmitted message block and wraps at 0xFF | - | unused
1 | 04 | 2 | MON | F/W Revision Month | - | META |  | FIRMWARE_VERSION
1 | 05 | 3 | DAY | F/W Revision Day | - | META |  | FIRMWARE_VERSION
1 | 06 | 4 | YR | F/W Revision Year (2-digit) | - | META |  | FIRMWARE_VERSION
1 | 07 | 5 | FLT | Float ID (hull number) | - | META | ask TWR (hull number or apf9a controller serial number) | CONTROLLER_BOARD_SERIAL_NO_PRIMARY
1 | 08 |  |  |  | - | -
1 | 09 | 6 | SEC | Time since the start of the Mission Prelude [seconds] | - | META | used to compute mission prelude start time | STARTUP_DATE
1 | 10 |  |  |  | - | -
1 | 11 | 7 | STATUS | Float status word 16 bits | 100 | TECH |  | FLAG_FloatStatus_hex | Flag indicating the status of the Float (see manual) (could be reported as hex)
1 | 12 |  |  |  | - | -
1 | 13 | 8 | P | Pressure measured once for each test message block [centibars] | 101 | TECH | store average of decoded values | PRES_Now_dbar | test message data reporting pressure at the surface during drift - cycle 0
1 | 14 |  |  |  | - | -
1 | 15 | 9 | VAC | Vacuum measured during self tests [counts] | 102 | TECH | store average of decoded values | PRESSURE_InternalVacuumAtLaunch_inHg | Internal vacuum when float launched
1 | 16 | 10 | ABP | Air bladder pressure measured once for each test message block [counts] | 103 | TECH | store average of decoded values | PRESSURE_AirBladder_COUNT | measured in COUNT - approx 148 COUNT
1 | 17 | 11 | BAT | Quiescent battery voltage measured once for each test message block [counts] | 104 | TECH | store average of decoded values | VOLTAGE_BatterySurfaceNoLoad_volts | battery voltage during inactive surface phase
1 | 18 | 12 | UP | Up time [hours] | CONFIG_UP | CONFIG | CONFIG_CycleTime_hours is filled and checked. CONFIG_UpTime_hours is stored only if CONFIG_DownTime_hours + CONFIG_UpTime_hours = CONFIG_CycleTime_hours | CONFIG_UpTime_hours | preset duration of the 'up' time (start of ascent to start of descent) - changed from : CONFIG_UpTimeInterval_hours and CONFIG_UpTimeOut
1 | 19 | 13 | DOWN | Down time [hours] | CONFIG_DOWN | CONFIG | CONFIG_CycleTime_hours is filled and checked. CONFIG_DownTime_hours is stored only if CONFIG_DownTime_hours + CONFIG_UpTime_hours = CONFIG_CycleTime_hours | CONFIG_DownTime_hours | preset duration of the down time (start of descent to start of ascent) - changed from : CONFIG_DownTimeInterval_hours and CONFIG_DownTimeOut
1 | 20 |  |  |  | - | -
1 | 21 | 14 | PRKP | Park pressure [centibars] | CONFIG_PRKP | CONFIG | ask TWR (typo in the manual?) | CONFIG_ParkPressure_dbar | park pressure - this may change if the float is reprogrammed and must be reported in the mission configuration settings
1 | 22 |  |  |  | - | -
1 | 23 | 15 | PPP | Park piston position [counts] | CONFIG_PPP | CONFIG |  | CONFIG_PistonPark_COUNT | preset park piston position, in counts
1 | 24 | 16 | NUDGE | Buoyancy nudge during ascent [counts] | CONFIG_NUDGE | CONFIG |  | CONFIG_AscentAdjustmentToBuoyancy_seconds | commonly cited as 'buoyancy nudge', this controls the ascent rate, units could be COUNT or whatever is reported, i.e. for SOLOII it is seconds pump is run to adjust float rise rate on ascent.
1 | 25 | 17 | OK | Internal vacuum threshold [counts] | CONFIG_OK | CONFIG |  | CONFIG_OkVacuum_COUNT | Internal vacuum threshold (counts).
1 | 26 | 18 | ASCEND | Ascent time-out [hours] | CONFIG_ASCEND | CONFIG |  | CONFIG_AscentToSurfaceTimeOut_hours | maximum time a float will try to reach its target depth (surface) before aborting this step
1 | 27 | 19 | TBP | Maximum air bladder pressure [counts] | CONFIG_TBP | CONFIG |  | CONFIG_PressureBladderMax_dbar | maximum air bladder pressure setting - units could be COUNT
1 | 28 | 20 | TP | Profile pressure [centibar] | CONFIG_TP | CONFIG | ask TWR (typo in the manual?) | CONFIG_ProfilePressure_dbar | profile pressure - this may change if the float is reprogrammed and must be reported in the mission configuration settings
1 | 29 |  |  |  | - | -
1 | 30 | 21 | TPP | Profile piston position [counts] | CONFIG_TPP | CONFIG |  | CONFIG_PistonProfile_COUNT | preset profile piston position, in counts
1 | 31 | 22 | N | Park and profile cycle length | CONFIG_N | CONFIG |  | CONFIG_ParkAndProfileCycleCounter_COUNT | The number of profiles performed from Park depth before a deep profile is done.
1 | 32 |  |  |  | - | -
1 | - |  |  |  | - | -
1 | - | Test #2 |  |  | - | -
1 | 01 | - | CRC | Message CRC | - | used | used to decode test msg
1 | 02 | - | MSG | Message ID 2 for Test Message 2 | - | used | used to decode test msg
1 | 03 | 1 | BLK | Message block ID Increments with each transmitted message block and wraps at 0xFF | - | unused
1 | 04 | 2 | MON | F/W Revision Month | - | META |  | FIRMWARE_VERSION
1 | 05 | 3 | DAY | F/W Revision Day | - | META |  | FIRMWARE_VERSION
1 | 06 | 4 | YR | F/W Revision Year (2-digit) | - | META |  | FIRMWARE_VERSION
1 | 07 | 5 | FEXT | Piston full extension [counts] | CONFIG_FEXT | CONFIG |  | CONFIG_PistonFullExtension_COUNT
1 | 08 | 6 | FRET | Piston full retraction [counts] | CONFIG_FRET | CONFIG |  | CONFIG_PistonFullRetraction_COUNT
1 | 09 | 7 | IBN | Initial buoyancy nudge (starts profile) [counts] | CONFIG_IBN | CONFIG |  | CONFIG_FirstBuoyancyNudge_COUNT | test message data - initial buoyancy nudge which is used at both the beginning and end of the profile
0 | 10 | 8 | CHR | Compensator hyper-retraction [counts] | CONFIG_CHR | CONFIG |  | CONFIG_CompensatorHyperRetraction_COUNT | setting for the compensator hyper-retraction
1 | 10 | 8 | DPDP | Deep profile descent period [hours] | CONFIG_DPDP | CONFIG |  | CONFIG_DescentToProfTimeOut_hours | maximum amount of time allowed for the float to descend to Profile pressure from Park pressure
1 | 11 | 9 | PDP | Park descent period [hours] | CONFIG_PDP | CONFIG |  | CONFIG_DescentToParkTimeOut_hours | maximum time a float will try to reach its target depth (park) before aborting this step
1 | 12 | 10 | PRE | Mission prelude period [hours] | CONFIG_PRE | CONFIG |  | CONFIG_MissionPreludeTime_hours | This is the duration the float transmits test messages for (from start up) before the first dive. It’s crucial in calculating the time of the first descent.
1 | 13 | 11 | REP | ARGOS transmission repetition period [seconds] | CONFIG_REP | CONFIG |  | CONFIG_TransmissionRepetitionPeriod_seconds | transmission repetition rate, metadata for most floats - may be variable for two-way communication
1 | 14 | 12 | SBESN | Seabird SBE41 serial number | - | META |  | SENSOR_SERIAL_NO
1 | 15 |  |  |  | - | -
1 | 16 | 13 | SBEFW | Seabird SBE41 F/W Revision | - | META | used to choose the correct sensor model | SENSOR_MODEL
1 | 17 |  |  |  | - | -
1 | 18 | 14 | OPTSN | Optode serial number | - | META |  | SENSOR_SERIAL_NO
1 | 19 |  |  |  | - | -
1 | 20 | 15 | EPOCH | Current UNIT epoch (GMT) of Apf9a RTC (little endian order) | - | TRAJ | used to compute clock offset at launch | CLOCK_OFFSET(N_CYCLE)
1 | 21 |  |  |  | - | -
1 | 22 |  |  |  | - | -
1 | 23 |  |  |  | - | -
1 | 24 | 16 | TOD | Minutes past midnight when down-time will expire. If ToD feature disabled, bytes = 0xfffe. | CONFIG_TOD | CONFIG |  | CONFIG_DownTimeExpiryTimeOfDay_minutes | a time out value (time of day, i.e. in minutes past midnight) for expiration of the down time
1 | 25 |  |  |  | - | -
1 | 26 | 17 | DEBUG | Debugging Verbosity for generating engineering log entries | CONFIG_DEBUG | CONFIG |  | CONFIG_LoggingVerbosity_NUMBER | Logging verbosity is an integer (values in range [0,4] for these floats) describing the parameters to be output. An integer in the range [0,4] that determines the logging verbosity with lower values producing more terse logging. A verbosity of 2 yields standard logging.
1 | 27 |  |  |  | - | -
1 | 28 |  |  | Not used [0xFF] | - | -
1 | 29 |  |  | Not used [0xFF] | - | -
1 | 30 |  |  | Not used [0xFF] | - | -
1 | 31 |  |  | Not used [0xFF] | - | -
1 | 32 |  |  |  | - | -
1 | - |  |  | Misc. configuration information | CONFIG_DIR | CONFIG |  | CONFIG_Direction_NUMBER | Ascending = 1, Descending = 2, Ascending and Descending = 3
1 | - |  |  | Misc. configuration information | CONFIG_CT | CONFIG |  | CONFIG_CycleTime_hours | For APEX and ARVOR floats this is the total duration of one cycle, usually 240 hours (10 days). For SOLO floats this is the total duration of one cycle, assuming that all float operations reach their full time-out intervals before moving to the next float stage. Typically the actual cycle time will be shorter than this value.
1 | - |  |  | Misc. configuration information | CONFIG_DPF | CONFIG |  | CONFIG_DeepProfileFirstFloat_LOGICAL | Some APEX floats are set to do a "profile on deployment". This means that when the float is deployed it skips the drift phase at the PARKING depth and sinks directly to the PROFILE depth and starts ascending for the first profile. Independent of the Park and Profile cycle length, the first profile is always a Deep Profile that begins at the Profile Depth. This means the float returns a CTD profile relatively soon, typically less than a day, after the float is deployed. This feature supports comparison of the initial float profile with a conventional CTD cast from the ship. The result is that the first cycle is of shorter duration with a profile depth equal to PROFILE configuration pressure (regardless of the CONFIG_ParkAndProfileCycleCounter_COUNT configuration information). (Yes = 1, No = 0).
1 | - |  |  |  | - | -
1 | - | Data #1 |  |  | - | -
1 | 01 | - | CRC | Message CRC | - | used | used to decode data msg
1 | 02 | - | MSG | Message ID Each data message block is comprised of multiple messages, this will be a 1 for Data Message 1 | - | TRAJ | used to compute Transmission Start Time | MC = 700
1 | 03 | 1 | BLK | Message block ID Increments with each transmitted message block and wraps at 0xFF | - | TRAJ | used to compute Transmission Start Time | MC = 700
1 | 04 | 2 | FLT | Float ID (apf9a controller serial number) | - | META |  | CONTROLLER_BOARD_SERIAL_NO_PRIMARY
1 | 05 |  |  |  | - | -
1 | 06 | 3 | PRF | Profile number (wraps to 0 from 255) | - | used | cycle number
1 | 07 | 4 | LEN | Number of TSP samples in this message block | 1000 | TECH |  | NUMBER_AscendingCTDSamplesInternalCounter_COUNT | total number of slices of the ascending profile after reduction
1 | 08 | 5 | STATUS | Same as the Test Message 1 Status word | 1001 | TECH |  | FLAG_FloatStatus_hex | Flag indicating the status of the Float (see manual) (could be reported as hex)
1 | 09 |  |  |  | - | -
1 | 10 | 6 | SP | Surface pressure at end of Up Time [centibars] | 1002 | TECH |  | PRES_SurfaceOffsetNotTruncated_dbar | Surface pressure recorded just before the previous descent - Note: cumulative offset, This IS NOT used to correct pressure on board Not autocorrected
1 | 11 |  |  |  | - | -
1 | 12 | 7 | VAC | Internal vacuum at end of Park phase [counts] | 1003 | TECH |  | PRESSURE_InternalVacuumParkEnd_inHg | Internal Vacuum at end of park. before descent to profile depth
1 | 13 | 8 | ABP | The air bladder pressure after each argos transmission [counts] | 1004 | TECH | store average of decoded values | PRESSURE_AirBladder_COUNT | measured in COUNT - approx 148 COUNT
1 | 14 | 9 | SPP | Piston position when surface detected [counts] | 1005 | TECH |  | POSITION_PistonSurface_COUNT | Piston position, recorded as the instrument reaches the surface
1 | 15 | 10 | PPP2 | Piston position at end of Park phase [counts] | 1006 | TECH |  | POSITION_PistonParkEnd_COUNT | piston position at end of park period before descent to profile depth
1 | 16 | 11 | PPP | Piston position at end of last Deep descent phase [counts] | 1007 | TECH |  | POSITION_PistonProfile_COUNT | piston position at maximum profile pressure
1 | 17 | 12 | SBE41 | SBE41 status word 16 bits | 1008 | TECH |  | FLAG_CTDStatus_hex | Flag indicating the status of the CTD (see manual) (could be reported as hex)
1 | 18 |  |  |  | - | -
1 | 19 | 13 | PMT | Cumulative piston on time during ascent [seconds] | 1009 | TECH |  | TIME_MotorDriveDuringAscent_seconds | n/a
1 | 20 |  |  |  | - | -
1 | 21 | 14 | VQ | Battery voltage at end of Park phase [counts] | 1010 | TECH |  | VOLTAGE_BatteryParkEnd_volts | battery voltage measured at end of park with no load
1 | 22 | 15 | IQ | Battery current at end of Park phase [counts] | 1011 | TECH |  | CURRENT_BatteryParkEnd_mA | battery current measured at end of park, before descent to profile depth
1 | 23 | 16 | VSBE | Battery voltage while SBE41 sampling at end of Park phase [counts] | 1012 | TECH |  | VOLTAGE_BatterySBEParkEnd_volts | battery voltage measured when the SBE41 sampled after the end of park phase
1 | 24 | 17 | ISBE | Battery current while SBE41 sampling at end of Park phase [counts] | 1013 | TECH |  | CURRENT_BatterySBEParkEnd_mA | battery current measured when the SBE41 sampled at the end of park
1 | 25 | 18 | VHPP | Battery voltage measured just before the end of the initial piston extension beginning Profile phase [counts] | 1014 | TECH |  | VOLTAGE_BatteryProfileNoLoad_volts | battery voltage jus before profile begins - no load on the batteries
1 | 26 | 19 | IHPP | Battery current measured just before the end of the initial piston extension beginning Profile phase [counts] | 1015 | TECH |  | CURRENT_BatteryInitialAtProfileDepth_mA | Battery Current measured at bottom (park or pressure) at initial pump extension completion
1 | 27 | 20 | VAP | Battery voltage while air pump running [counts] | 1016 | TECH | store average of decoded values | VOLTAGE_BatterySurfaceAirPumpOn_volts | Voltage measured when AIR PUMP is switched on at the surface for extra buoyancy
1 | 28 | 21 | IAP | Battery current while air pump running [counts] | 1017 | TECH | store average of decoded values | CURRENT_BatterySurfaceAirPumpOn_mA | Battery Current measured at the surface with the air pump running (6 seconds)
1 | 29 | 22 | PAP | The number of 6-second pulses of the air pump required to inflate the air bladder | 1018 | TECH | store average of decoded values | NUMBER_AirPumpPulsesToInflateBladder_COUNT | number of 6-second pulses of the air pump required to inflate the air bladder
1 | 30 | 23 | VSAP | Integrated Measure of (Volt-Sec) of volume of air pumped during telemetry cycle. | 1019 | TECH | store average of decoded values | VOLTAGETIME_IntegratedAirPumpVolume_voltseconds | integrated measure (volts * seconds) of the pumped air volume (VSAP of Apex floats)
1 | 31 |  |  |  | - | -
1 | 32 |  |  |  | - | -
1 | - |  |  |  | - | -
1 | - | Data #2 |  |  | - | -
1 | 01 | - | CRC | Message CRC | - | used | used to decode data msg
1 | 02 | - | MSG | Message ID Each data message block is comprised of multiple messages, this will be a 2 for Data Message 2 | - | used | used to decode data msg
1 | 03 | 1 | EPOCH | Unix epoch when down time expired (Apf9a RTC) | - | TRAJ |  | MC = 501
1 | 04 |  |  |  | - | -
1 | 05 |  |  |  | - | -
1 | 06 |  |  |  | - | -
1 | 07 | 2 | TINIT | Time (minutes) when telemetry phase was initiated relative to EPOCH (2’s compliment signed integer) | - | TRAJ | used to compute Transmission Start Time from float | MC = 701
1 | 08 |  |  |  | - | -
1 | 09 | 3 | NADJ | Number of active-ballast adjustments made during the park phase | 1020 | TECH |  | NUMBER_RepositionsDuringPark_COUNT | number of times the float readjusts its buoyancy during park phase - using either the pump or EV
1 | 10 | 4 | PRKN | Number of hourly park-level PT samples | 1021 | TECH |  | NUMBER_ParkSamples_COUNT | number of samples collected during park phase
1 | 11 |  |  |  | - | -
1 | 12 | 5 | TMEAN | Mean temperature of park-level PT samples | - | TRAJ |  | MC = 296
1 | 13 |  |  |  | - | -
1 | 14 | 6 | PMEAN | Mean pressure of park-level PT samples | - | TRAJ |  | MC = 296
1 | 15 |  |  |  | - | -
1 | 16 | 7 | SDT | Standard deviation of temperature of park-level PT samples | - | TRAJ |  | MC = 294
1 | 17 |  |  |  | - | -
1 | 18 | 8 | SDP | Standard deviation of pressure of park-level PT samples | - | TRAJ |  | MC = 294
1 | 19 |  |  |  | - | -
1 | 20 | 9 | TMIN | Minimum temperature of park-level PT samples | - | TRAJ |  | MC = 297
1 | 21 |  |  |  | - | -
1 | 22 | 10 | TMINP | Pressure associated with Tmin of park-level PT samples | - | TRAJ |  | MC = 287
1 | 23 |  |  |  | - | -
1 | 24 | 11 | TMAX | Maximum temperature of park-level PT samples | - | TRAJ |  | MC = 298
1 | 25 |  |  |  | - | -
1 | 26 | 12 | TMAXP | Pressure associated with Tmax of park-level PT samples | - | TRAJ |  | MC = 288
1 | 27 |  |  |  | - | -
1 | 28 | 13 | PMIN | Minimum pressure of park-level PT samples | - | TRAJ |  | MC = 297
1 | 29 |  |  |  | - | -
1 | 30 | 14 | PMAX | Maximum pressure of park-level PT samples | - | TRAJ |  | MC = 298
1 | 31 |  |  |  | - | -
1 | 32 |  |  |  | - | -
1 | - |  |  |  | - | -
1 | - | Data #3 |  |  | - | -
1 | 01 | - | CRC | Message CRC | - | used | used to decode data msg
1 | 02 | - | MSG | Message ID Each data message block is comprised of multiple messages, this will be a 3 for Data Message 3 | - | used | used to decode data msg
1 | 03 | 1 | SRFP | Surface pressure to complement surface optode measurement | - | TRAJ |  | MC = 1090
1 | 04 |  |  |  | - | -
1 | 05 | 2 | SOPT | Surface Optode Bphase & Temperature data | - | TRAJ |  | MC = 1090
1 | 06 |  |  |  | - | -
1 | 07 |  |  |  | - | -
1 | 08 | 3 | PRKT | Temperature sampled at end of the park phase | - | TRAJ |  | MC = 300
1 | 09 |  |  |  | - | -
1 | 10 | 4 | PRKS | Salinity sampled at end of the park phase | - | TRAJ |  | MC = 300
1 | 11 |  |  |  | - | -
1 | 12 | 5 | PRKP | Pressure sampled at end of the park phase | - | TRAJ |  | MC = 300
1 | 13 |  |  |  | - | -
1 | 14 | 6 | PRKOPT | Optode Bphase & Temperature sampled at end of the park phase | - | TRAJ |  | MC = 300
1 | 15 |  |  |  | - | -
1 | 16 |  |  |  | - | -
0 | 17 | 7 | PROFT | Temperature sampled at start of profile phase | - | TRAJ |  | MC = 500
0 | 18 |  |  |  | - | -
0 | 19 | 8 | PROFS | Salinity sampled at start of profile phase | - | TRAJ |  | MC = 500
0 | 20 |  |  |  | - | -
0 | 21 | 9 | PROFP | Pressure sampled at start of profile phase | - | TRAJ |  | MC = 500
0 | 22 |  |  |  | - | -
0 | 23 | 10 | PROFOPT | Optode Bphase & Temperature sampled at start of the profile phase | - | TRAJ |  | MC = 500
0 | 24 |  |  |  | - | -
0 | 25 |  |  |  | - | -
1 | 17 | D | D | Data | - | PROF | profile data
1 | 18 |  |  |  | - | -
1 | 19 |  |  |  | - | -
1 | 20 |  |  |  | - | -
1 | 21 |  |  |  | - | -
1 | 22 |  |  |  | - | -
1 | 23 |  |  |  | - | -
1 | 24 |  |  |  | - | -
1 | 25 |  |  |  | - | -
1 | 26 |  |  |  | - | -
1 | 27 |  |  |  | - | -
1 | 28 |  |  |  | - | -
1 | 29 |  |  |  | - | -
1 | 30 |  |  |  | - | -
1 | 31 |  |  |  | - | -
1 | 32 |  |  |  | - | -
1 | - |  |  |  | - | -
1 | - | Data #4 … |  |  | - | -
1 | 01 | - | CRC | Message CRC | - | used | used to decode data msg
1 | 02 | - | MSG | Message ID Each data message block is comprised of multiple messages, this will be a N for Data Message N | - | used | used to decode data msg
1 | 03 | - | D | Data | - | PROF | profile data
1 | 04 |  |  |  | - | -
1 | 05 |  |  |  | - | -
1 | 06 |  |  |  | - | -
1 | 07 |  |  |  | - | -
1 | 08 |  |  |  | - | -
1 | 09 |  |  |  | - | -
1 | 10 |  |  |  | - | -
1 | 11 |  |  |  | - | -
1 | 12 |  |  |  | - | -
1 | 13 |  |  |  | - | -
1 | 14 |  |  |  | - | -
1 | 15 |  |  |  | - | -
1 | 16 |  |  |  | - | -
1 | 17 |  |  |  | - | -
1 | 18 |  |  |  | - | -
1 | 19 |  |  |  | - | -
1 | 20 |  |  |  | - | -
1 | 21 |  |  |  | - | -
1 | 22 |  |  |  | - | -
1 | 23 |  |  |  | - | -
1 | 24 |  |  |  | - | -
1 | 25 |  |  |  | - | -
1 | 26 |  |  |  | - | -
1 | 27 |  |  |  | - | -
1 | 28 |  |  |  | - | -
1 | 29 |  |  |  | - | -
1 | 30 |  |  |  | - | -
1 | 31 |  |  |  | - | -
1 | 32 |  |  |  | - | -
1 | - |  |  |  | - | -
1 | - | Data |  |  | - | -
1 | - | - | TEMP | Temperature (°C) (voir manuel pour décodage) | - | PROF | profile data
1 | - |  |  |  | - | -
1 | - | - | PSAL | Salinity (SI) (voir manuel pour décodage) | - | PROF | profile data
1 | - |  |  |  | - | -
1 | - | - | PRES | Pressure (dbar) (voir manuel pour décodage) | - | PROF | profile data
1 | - |  |  |  | - | -
1 | - | - | OPT | Optode Bphase & Temperature | - | PROF | profile data
1 | - |  |  |  | - | -
1 | - |  |  |  | - | -
1 | - | … | … | … | - | -
1 | - |  |  |  | - | -
1 | - | Comment | Comment | The last message is filled out with auxiliary engineering data. This is engineering data that is of a lower priority that the engineering data transmitted in message 1. The amount of engineering data will be variable and only enough to complete the last message (at most). The auxiliary engineering data will never cause an additional message to be generated. If the auxiliary engineering data are not sufficient to complete the last message then the remaining unused bytes will be set to 0xff. | - | -
1 | - |  |  |  | - | -
1 | - | 1 | TPI | Time of profile initiation The time difference (ie., minutes) between the start of the profile and the end of the down-time. This is a 2-byte signed integer (expressed in 2's-complement form) where positive values indicate profile initiation after the down-time expired and negative values indicate profile initiation before the down-time expired. | - | TRAJ | used to compute Ascent Start Time from float | MC = 502
1 | - |  |  |  | 1022 | TECH | used with EPOCH which is in another message => should be stored in TECH file | CLOCK_AscentInitiationFromDownTimeExpiryOffset_minutes | Profile initiation time (minutes) 2's compliment signed integer (positive values - profile initiated after down time expired, negative values - profile initiated before down time expired)
1 | - | 2 | NPMK | Number of descent pressure marks | 1023 | TECH |  | NUMBER_PRESSamplesDuringDescentToPark_COUNT | number of pressure samples collected as the float descends from the Shallow to the park pressure.
1 | - | - | PMK1 | Pressure mark #1 Measured at end of piston retraction (bar) | - | TRAJ |  | MC = 190
1 | - | - | PMK2 | Pressure mark #2 Measured 1 hour after beginning of descent (bar) | - | TRAJ |  | MC = 190
1 | - | - | - | - | - | -
1 | - | - | PMKN | Pressure mark #N Measured N-1 hours after beginning of descent (bar) | - | TRAJ |  | MC = 190
1 | - |  |  |  | - | -
1 | - |  |  | Misc. technical information | 10 | TECH | statistics on Argos received data | NUMBER_ArgosPositions_COUNT | total number of Argos positions received.
1 | - |  |  | Misc. technical information | 11 | TECH | statistics on Argos received data | NUMBER_ArgosPositioningClass0_COUNT | positioning (ARGOS message) - Class 0 - accuracy >1500m radius
1 | - |  |  | Misc. technical information | 12 | TECH | statistics on Argos received data | NUMBER_ArgosPositioningClass1_COUNT | positioning (ARGOS message) - Class 1 - accuracy better than 1500m radius
1 | - |  |  | Misc. technical information | 13 | TECH | statistics on Argos received data | NUMBER_ArgosPositioningClass2_COUNT | positioning (ARGOS message) - Class 2 - accuracy better than 500m radius
1 | - |  |  | Misc. technical information | 14 | TECH | statistics on Argos received data | NUMBER_ArgosPositioningClass3_COUNT | positioning (ARGOS message) - Class 3 - accuracy better than 250m radius
1 | - |  |  | Misc. technical information | 15 | TECH | statistics on Argos received data | NUMBER_ArgosPositioningClassA_COUNT | positioning (ARGOS message) - Class A
1 | - |  |  | Misc. technical information | 16 | TECH | statistics on Argos received data | NUMBER_ArgosPositioningClassB_COUNT | positioning (ARGOS message) - Class B
1 | - |  |  | Misc. technical information | 17 | TECH | statistics on Argos received data | NUMBER_ArgosPositioningClassZ_COUNT | positioning (ARGOS message) - Class Z
1 | - |  |  | Misc. technical information | 18 | TECH | statistics on Argos received data | NUMBER_TransmissionFloatFramesComplete_COUNT | Transmission (PROVOR frames) - Complete
1 | - |  |  | Misc. technical information | 19 | TECH | statistics on Argos received data | NUMBER_TransmissionFloatFramesCrcOk_COUNT | Transmission (PROVOR frames) - CRC OK

## 013108_042408
| Decoder Id | #1001
| Firmware Revison (from manual) | 071412
| Firmware Revison (from data) | 07/14/12
| Controller | APF9A
Format version
| Coriolis version | 071412
Comparison with 062608
new/removed | Byte # | Item # | Item acronym | Item description |  | Nc file | Comment | META variable or TECH/CONF label or MC | TECH/CONF label description
1 | - | Test #1 |  |  | - | -
1 | 01 | - | CRC | Message CRC | - | used | used to decode test msg
1 | 02 | - | MSG | Message ID 1 for Test Message 1 | - | used | used to decode test msg
1 | 03 | 1 | BLK | Message block ID Increments with each transmitted message block and wraps at 0xFF | - | unused
1 | 04 | 2 | MON | F/W Revision Month | - | META |  | FIRMWARE_VERSION
1 | 05 | 3 | DAY | F/W Revision Day | - | META |  | FIRMWARE_VERSION
1 | 06 | 4 | YR | F/W Revision Year (2-digit) | - | META |  | FIRMWARE_VERSION
1 | 07 | 5 | FLT | Float ID (hull number) | - | META | ask TWR (hull number or apf9a controller serial number) | CONTROLLER_BOARD_SERIAL_NO_PRIMARY
1 | 08 |  |  |  | - | -
1 | 09 | 6 | SEC | Time since the start of the Mission Prelude [seconds] | - | META | used to compute mission prelude start time | STARTUP_DATE
1 | 10 |  |  |  | - | -
1 | 11 | 7 | STATUS | Float status word 16 bits | 100 | TECH |  | FLAG_FloatStatus_hex | Flag indicating the status of the Float (see manual) (could be reported as hex)
1 | 12 |  |  |  | - | -
1 | 13 | 8 | P | Pressure measured once for each test message block [centibars] | 101 | TECH | store average of decoded values | PRES_Now_dbar | test message data reporting pressure at the surface during drift - cycle 0
1 | 14 |  |  |  | - | -
1 | 15 | 9 | VAC | Vacuum measured during self tests [counts] | 102 | TECH | store average of decoded values | PRESSURE_InternalVacuumAtLaunch_inHg | Internal vacuum when float launched
1 | 16 | 10 | ABP | Air bladder pressure measured once for each test message block [counts] | 103 | TECH | store average of decoded values | PRESSURE_AirBladder_COUNT | measured in COUNT - approx 148 COUNT
1 | 17 | 11 | BAT | Quiescent battery voltage measured once for each test message block [counts] | 104 | TECH | store average of decoded values | VOLTAGE_BatterySurfaceNoLoad_volts | battery voltage during inactive surface phase
1 | 18 | 12 | UP | Up time [hours] | CONFIG_UP | CONFIG | CONFIG_CycleTime_hours is filled and checked. CONFIG_UpTime_hours is stored only if CONFIG_DownTime_hours + CONFIG_UpTime_hours = CONFIG_CycleTime_hours | CONFIG_UpTime_hours | preset duration of the 'up' time (start of ascent to start of descent) - changed from : CONFIG_UpTimeInterval_hours and CONFIG_UpTimeOut
1 | 19 | 13 | DOWN | Down time [hours] | CONFIG_DOWN | CONFIG | CONFIG_CycleTime_hours is filled and checked. CONFIG_DownTime_hours is stored only if CONFIG_DownTime_hours + CONFIG_UpTime_hours = CONFIG_CycleTime_hours | CONFIG_DownTime_hours | preset duration of the down time (start of descent to start of ascent) - changed from : CONFIG_DownTimeInterval_hours and CONFIG_DownTimeOut
1 | 20 |  |  |  | - | -
1 | 21 | 14 | PRKP | Park pressure [centibars] | CONFIG_PRKP | CONFIG | ask TWR (typo in the manual?) | CONFIG_ParkPressure_dbar | park pressure - this may change if the float is reprogrammed and must be reported in the mission configuration settings
1 | 22 |  |  |  | - | -
1 | 23 | 15 | PPP | Park piston position [counts] | CONFIG_PPP | CONFIG |  | CONFIG_PistonPark_COUNT | preset park piston position, in counts
1 | 24 | 16 | NUDGE | Buoyancy nudge during ascent [counts] | CONFIG_NUDGE | CONFIG |  | CONFIG_AscentAdjustmentToBuoyancy_seconds | commonly cited as 'buoyancy nudge', this controls the ascent rate, units could be COUNT or whatever is reported, i.e. for SOLOII it is seconds pump is run to adjust float rise rate on ascent.
1 | 25 | 17 | OK | Internal vacuum threshold [counts] | CONFIG_OK | CONFIG |  | CONFIG_OkVacuum_COUNT | Internal vacuum threshold (counts).
1 | 26 | 18 | ASCEND | Ascent time-out [hours] | CONFIG_ASCEND | CONFIG |  | CONFIG_AscentToSurfaceTimeOut_hours | maximum time a float will try to reach its target depth (surface) before aborting this step
1 | 27 | 19 | TBP | Maximum air bladder pressure [counts] | CONFIG_TBP | CONFIG |  | CONFIG_PressureBladderMax_dbar | maximum air bladder pressure setting - units could be COUNT
1 | 28 | 20 | TP | Profile pressure [centibar] | CONFIG_TP | CONFIG | ask TWR (typo in the manual?) | CONFIG_ProfilePressure_dbar | profile pressure - this may change if the float is reprogrammed and must be reported in the mission configuration settings
1 | 29 |  |  |  | - | -
1 | 30 | 21 | TPP | Profile piston position [counts] | CONFIG_TPP | CONFIG |  | CONFIG_PistonProfile_COUNT | preset profile piston position, in counts
1 | 31 | 22 | N | Park and profile cycle length | CONFIG_N | CONFIG |  | CONFIG_ParkAndProfileCycleCounter_COUNT | The number of profiles performed from Park depth before a deep profile is done.
1 | 32 |  |  |  | - | -
1 | - |  |  |  | - | -
1 | - | Test #2 |  |  | - | -
1 | 01 | - | CRC | Message CRC | - | used | used to decode test msg
1 | 02 | - | MSG | Message ID 2 for Test Message 2 | - | used | used to decode test msg
1 | 03 | 1 | BLK | Message block ID Increments with each transmitted message block and wraps at 0xFF | - | unused
1 | 04 | 2 | MON | F/W Revision Month | - | META |  | FIRMWARE_VERSION
1 | 05 | 3 | DAY | F/W Revision Day | - | META |  | FIRMWARE_VERSION
1 | 06 | 4 | YR | F/W Revision Year (2-digit) | - | META |  | FIRMWARE_VERSION
1 | 07 | 5 | FEXT | Piston full extension [counts] | CONFIG_FEXT | CONFIG |  | CONFIG_PistonFullExtension_COUNT
1 | 08 | 6 | FRET | Piston full retraction [counts] | CONFIG_FRET | CONFIG |  | CONFIG_PistonFullRetraction_COUNT
1 | 09 | 7 | IBN | Initial buoyancy nudge (starts profile) [counts] | CONFIG_IBN | CONFIG |  | CONFIG_FirstBuoyancyNudge_COUNT | test message data - initial buoyancy nudge which is used at both the beginning and end of the profile
1 | 10 | 8 | CHR | Compensator hyper-retraction [counts] | CONFIG_CHR | CONFIG |  | CONFIG_CompensatorHyperRetraction_COUNT | setting for the compensator hyper-retraction
1 | 11 | 9 | DPDP | Deep profile descent period [hours] | CONFIG_DPDP | CONFIG |  | CONFIG_DescentToProfTimeOut_hours | maximum amount of time allowed for the float to descend to Profile pressure from Park pressure
1 | 12 | 10 | PDP | Park descent period [hours] | CONFIG_PDP | CONFIG |  | CONFIG_DescentToParkTimeOut_hours | maximum time a float will try to reach its target depth (park) before aborting this step
1 | 13 | 11 | PRE | Mission prelude period [hours] | CONFIG_PRE | CONFIG |  | CONFIG_MissionPreludeTime_hours | This is the duration the float transmits test messages for (from start up) before the first dive. It’s crucial in calculating the time of the first descent.
1 | 14 | 12 | REP | ARGOS transmission repetition period [seconds] | CONFIG_REP | CONFIG |  | CONFIG_TransmissionRepetitionPeriod_seconds | transmission repetition rate, metadata for most floats - may be variable for two-way communication
1 | 15 | 13 | SBESN | Seabird SBE41 serial number | - | META |  | SENSOR_SERIAL_NO
1 | 16 |  |  |  | - | -
1 | 17 | 14 | SBEFW | Seabird SBE41 F/W Revision | - | META | used to choose the correct sensor model | SENSOR_MODEL
1 | 18 |  |  |  | - | -
1 | 19 | 15 | EPOCH | Current UNIT epoch (GMT) of Apf9a RTC (little endian order) | - | TRAJ | used to compute clock offset at launch | CLOCK_OFFSET(N_CYCLE)
1 | 20 |  |  |  | - | -
1 | 21 |  |  |  | - | -
1 | 22 |  |  |  | - | -
1 | 23 | 16 | TOD | Minutes past midnight when down-time will expire. If ToD feature disabled, bytes = 0xfffe. | CONFIG_TOD | CONFIG |  | CONFIG_DownTimeExpiryTimeOfDay_minutes | a time out value (time of day, i.e. in minutes past midnight) for expiration of the down time
1 | 24 |  |  |  | - | -
1 | 25 | 17 | DEBUG | Debugging Verbosity for generating engineering log entries | CONFIG_DEBUG | CONFIG |  | CONFIG_LoggingVerbosity_NUMBER | Logging verbosity is an integer (values in range [0,4] for these floats) describing the parameters to be output. An integer in the range [0,4] that determines the logging verbosity with lower values producing more terse logging. A verbosity of 2 yields standard logging.
1 | 26 |  |  |  | - | -
1 | 27 |  |  | Not used [0xFF] | - | -
1 | 28 |  |  | Not used [0xFF] | - | -
1 | 29 |  |  | Not used [0xFF] | - | -
1 | 30 |  |  | Not used [0xFF] | - | -
1 | 31 |  |  | Not used [0xFF] | - | -
1 | 32 |  |  |  | - | -
1 | - |  |  | Misc. configuration information | CONFIG_DIR | CONFIG |  | CONFIG_Direction_NUMBER | Ascending = 1, Descending = 2, Ascending and Descending = 3
1 | - |  |  | Misc. configuration information | CONFIG_CT | CONFIG |  | CONFIG_CycleTime_hours | For APEX and ARVOR floats this is the total duration of one cycle, usually 240 hours (10 days). For SOLO floats this is the total duration of one cycle, assuming that all float operations reach their full time-out intervals before moving to the next float stage. Typically the actual cycle time will be shorter than this value.
1 | - |  |  | Misc. configuration information | CONFIG_DPF | CONFIG |  | CONFIG_DeepProfileFirstFloat_LOGICAL | Some APEX floats are set to do a "profile on deployment". This means that when the float is deployed it skips the drift phase at the PARKING depth and sinks directly to the PROFILE depth and starts ascending for the first profile. Independent of the Park and Profile cycle length, the first profile is always a Deep Profile that begins at the Profile Depth. This means the float returns a CTD profile relatively soon, typically less than a day, after the float is deployed. This feature supports comparison of the initial float profile with a conventional CTD cast from the ship. The result is that the first cycle is of shorter duration with a profile depth equal to PROFILE configuration pressure (regardless of the CONFIG_ParkAndProfileCycleCounter_COUNT configuration information). (Yes = 1, No = 0).
1 | - |  |  |  | - | -
1 | - | Data #1 |  |  | - | -
1 | 01 | - | CRC | Message CRC | - | used | used to decode data msg
1 | 02 | - | MSG | Message ID Each data message block is comprised of multiple messages, this will be a 1 for Data Message 1 | - | TRAJ | used to compute Transmission Start Time | MC = 700
1 | 03 | 1 | BLK | Message block ID Increments with each transmitted message block and wraps at 0xFF | - | TRAJ | used to compute Transmission Start Time | MC = 700
1 | 04 | 2 | FLT | Float ID (apf9a controller serial number) | - | META |  | CONTROLLER_BOARD_SERIAL_NO_PRIMARY
1 | 05 |  |  |  | - | -
1 | 06 | 3 | PRF | Profile number (wraps to 0 from 255) | - | used | cycle number
1 | 07 | 4 | LEN | Number of TSP samples in this message block | 1000 | TECH |  | NUMBER_AscendingCTDSamplesInternalCounter_COUNT | total number of slices of the ascending profile after reduction
1 | 08 | 5 | STATUS | Same as the Test Message 1 Status word | 1001 | TECH |  | FLAG_FloatStatus_hex | Flag indicating the status of the Float (see manual) (could be reported as hex)
1 | 09 |  |  |  | - | -
1 | 10 | 6 | SP | Surface pressure at end of Up Time [centibars] | 1002 | TECH |  | PRES_SurfaceOffsetNotTruncated_dbar | Surface pressure recorded just before the previous descent - Note: cumulative offset, This IS NOT used to correct pressure on board Not autocorrected
1 | 11 |  |  |  | - | -
1 | 12 | 7 | VAC | Internal vacuum at end of Park phase [counts] | 1003 | TECH |  | PRESSURE_InternalVacuumParkEnd_inHg | Internal Vacuum at end of park. before descent to profile depth
1 | 13 | 8 | ABP | The air bladder pressure after each argos transmission [counts] | 1004 | TECH | store average of decoded values | PRESSURE_AirBladder_COUNT | measured in COUNT - approx 148 COUNT
1 | 14 | 9 | SPP | Piston position when surface detected [counts] | 1005 | TECH |  | POSITION_PistonSurface_COUNT | Piston position, recorded as the instrument reaches the surface
1 | 15 | 10 | PPP2 | Piston position at end of Park phase [counts] | 1006 | TECH |  | POSITION_PistonParkEnd_COUNT | piston position at end of park period before descent to profile depth
1 | 16 | 11 | PPP | Piston position at end of last Deep descent phase [counts] | 1007 | TECH |  | POSITION_PistonProfile_COUNT | piston position at maximum profile pressure
1 | 17 | 12 | SBE41 | SBE41 status word 16 bits | 1008 | TECH |  | FLAG_CTDStatus_hex | Flag indicating the status of the CTD (see manual) (could be reported as hex)
1 | 18 |  |  |  | - | -
1 | 19 | 13 | PMT | Cumulative piston on time during ascent [seconds] | 1009 | TECH |  | TIME_MotorDriveDuringAscent_seconds | n/a
1 | 20 |  |  |  | - | -
1 | 21 | 14 | VQ | Battery voltage at end of Park phase [counts] | 1010 | TECH |  | VOLTAGE_BatteryParkEnd_volts | battery voltage measured at end of park with no load
1 | 22 | 15 | IQ | Battery current at end of Park phase [counts] | 1011 | TECH |  | CURRENT_BatteryParkEnd_mA | battery current measured at end of park, before descent to profile depth
1 | 23 | 16 | VSBE | Battery voltage while SBE41 sampling at end of Park phase [counts] | 1012 | TECH |  | VOLTAGE_BatterySBEParkEnd_volts | battery voltage measured when the SBE41 sampled after the end of park phase
1 | 24 | 17 | ISBE | Battery current while SBE41 sampling at end of Park phase [counts] | 1013 | TECH |  | CURRENT_BatterySBEParkEnd_mA | battery current measured when the SBE41 sampled at the end of park
1 | 25 | 18 | VHPP | Battery voltage measured just before the end of the initial piston extension beginning Profile phase [counts] | 1014 | TECH |  | VOLTAGE_BatteryProfileNoLoad_volts | battery voltage jus before profile begins - no load on the batteries
1 | 26 | 19 | IHPP | Battery current measured just before the end of the initial piston extension beginning Profile phase [counts] | 1015 | TECH |  | CURRENT_BatteryInitialAtProfileDepth_mA | Battery Current measured at bottom (park or pressure) at initial pump extension completion
1 | 27 | 20 | VAP | Battery voltage while air pump running [counts] | 1016 | TECH | store average of decoded values | VOLTAGE_BatterySurfaceAirPumpOn_volts | Voltage measured when AIR PUMP is switched on at the surface for extra buoyancy
1 | 28 | 21 | IAP | Battery current while air pump running [counts] | 1017 | TECH | store average of decoded values | CURRENT_BatterySurfaceAirPumpOn_mA | Battery Current measured at the surface with the air pump running (6 seconds)
1 | 29 | 22 | PAP | The number of 6-second pulses of the air pump required to inflate the air bladder | 1018 | TECH | store average of decoded values | NUMBER_AirPumpPulsesToInflateBladder_COUNT | number of 6-second pulses of the air pump required to inflate the air bladder
1 | 30 | 23 | VSAP | Integrated Measure of (Volt-Sec) of volume of air pumped during telemetry cycle. | 1019 | TECH | store average of decoded values | VOLTAGETIME_IntegratedAirPumpVolume_voltseconds | integrated measure (volts * seconds) of the pumped air volume (VSAP of Apex floats)
1 | 31 |  |  |  | - | -
1 | 32 |  |  |  | - | -
1 | - |  |  |  | - | -
1 | - | Data #2 |  |  | - | -
1 | 01 | - | CRC | Message CRC | - | used | used to decode data msg
1 | 02 | - | MSG | Message ID Each data message block is comprised of multiple messages, this will be a 2 for Data Message 2 | - | used | used to decode data msg
1 | 03 | 1 | EPOCH | Unix epoch when down time expired (Apf9a RTC) | - | TRAJ |  | MC = 501
1 | 04 |  |  |  | - | -
1 | 05 |  |  |  | - | -
1 | 06 |  |  |  | - | -
1 | 07 | 2 | TINIT | Time (minutes) when telemetry phase was initiated relative to EPOCH (2’s compliment signed integer) | - | TRAJ | used to compute Transmission Start Time from float | MC = 701
1 | 08 |  |  |  | - | -
1 | 09 | 3 | NADJ | Number of active-ballast adjustments made during the park phase | 1020 | TECH |  | NUMBER_RepositionsDuringPark_COUNT | number of times the float readjusts its buoyancy during park phase - using either the pump or EV
1 | 10 | 4 | PRKN | Number of hourly park-level PT samples | 1021 | TECH |  | NUMBER_ParkSamples_COUNT | number of samples collected during park phase
1 | 11 |  |  |  | - | -
1 | 12 | 5 | TMEAN | Mean temperature of park-level PT samples | - | TRAJ |  | MC = 296
1 | 13 |  |  |  | - | -
1 | 14 | 6 | PMEAN | Mean pressure of park-level PT samples | - | TRAJ |  | MC = 296
1 | 15 |  |  |  | - | -
1 | 16 | 7 | SDT | Standard deviation of temperature of park-level PT samples | - | TRAJ |  | MC = 294
1 | 17 |  |  |  | - | -
1 | 18 | 8 | SDP | Standard deviation of pressure of park-level PT samples | - | TRAJ |  | MC = 294
1 | 19 |  |  |  | - | -
1 | 20 | 9 | TMIN | Minimum temperature of park-level PT samples | - | TRAJ |  | MC = 297
1 | 21 |  |  |  | - | -
1 | 22 | 10 | TMINP | Pressure associated with Tmin of park-level PT samples | - | TRAJ |  | MC = 287
1 | 23 |  |  |  | - | -
1 | 24 | 11 | TMAX | Maximum temperature of park-level PT samples | - | TRAJ |  | MC = 298
1 | 25 |  |  |  | - | -
1 | 26 | 12 | TMAXP | Pressure associated with Tmax of park-level PT samples | - | TRAJ |  | MC = 288
1 | 27 |  |  |  | - | -
1 | 28 | 13 | PMIN | Minimum pressure of park-level PT samples | - | TRAJ |  | MC = 297
1 | 29 |  |  |  | - | -
1 | 30 | 14 | PMAX | Maximum pressure of park-level PT samples | - | TRAJ |  | MC = 298
1 | 31 |  |  |  | - | -
1 | 32 |  |  |  | - | -
1 | - |  |  |  | - | -
1 | - | Data #3 |  |  | - | -
1 | 01 | - | CRC | Message CRC | - | used | used to decode data msg
1 | 02 | - | MSG | Message ID Each data message block is comprised of multiple messages, this will be a 3 for Data Message 3 | - | used | used to decode data msg
1 | 03 | 1 | PRKT | Temperature sampled at end of the park phase | - | TRAJ |  | MC = 300
1 | 04 |  |  |  | - | -
1 | 05 | 2 | PRKS | Salinity sampled at end of the park phase | - | TRAJ |  | MC = 300
1 | 06 |  |  |  | - | -
1 | 07 | 3 | PRKP | Pressure sampled at end of the park phase | - | TRAJ |  | MC = 300
1 | 08 |  |  |  | - | -
0 | 09 | 4 | PROFT | Temperature sampled at start of profile phase | - | TRAJ |  | MC = 500
0 | 10 |  |  |  | - | -
0 | 11 | 5 | PROFS | Salinity sampled at start of profile phase | - | TRAJ |  | MC = 500
0 | 12 |  |  |  | - | -
0 | 13 | 6 | PROFP | Pressure sampled at start of profile phase | - | TRAJ |  | MC = 500
0 | 14 |  |  |  | - | -
1 | 09 | D | D | Data | - | PROF | profile data
1 | 10 |  |  |  | - | -
1 | 11 |  |  |  | - | -
1 | 12 |  |  |  | - | -
1 | 13 |  |  |  | - | -
1 | 14 |  |  |  | - | -
1 | 15 |  |  |  | - | -
1 | 16 |  |  |  | - | -
1 | 17 |  |  |  | - | -
1 | 18 |  |  |  | - | -
1 | 19 |  |  |  | - | -
1 | 20 |  |  |  | - | -
1 | 21 |  |  |  | - | -
1 | 22 |  |  |  | - | -
1 | 23 |  |  |  | - | -
1 | 24 |  |  |  | - | -
1 | 25 |  |  |  | - | -
1 | 26 |  |  |  | - | -
1 | 27 |  |  |  | - | -
1 | 28 |  |  |  | - | -
1 | 29 |  |  |  | - | -
1 | 30 |  |  |  | - | -
1 | 31 |  |  |  | - | -
1 | 32 |  |  |  | - | -
1 | - |  |  |  | - | -
1 | - | Data #4 … |  |  | - | -
1 | 01 | - | CRC | Message CRC | - | used | used to decode data msg
1 | 02 | - | MSG | Message ID Each data message block is comprised of multiple messages, this will be a N for Data Message N | - | used | used to decode data msg
1 | 03 | - | D | Data | - | PROF | profile data
1 | 04 |  |  |  | - | -
1 | 05 |  |  |  | - | -
1 | 06 |  |  |  | - | -
1 | 07 |  |  |  | - | -
1 | 08 |  |  |  | - | -
1 | 09 |  |  |  | - | -
1 | 10 |  |  |  | - | -
1 | 11 |  |  |  | - | -
1 | 12 |  |  |  | - | -
1 | 13 |  |  |  | - | -
1 | 14 |  |  |  | - | -
1 | 15 |  |  |  | - | -
1 | 16 |  |  |  | - | -
1 | 17 |  |  |  | - | -
1 | 18 |  |  |  | - | -
1 | 19 |  |  |  | - | -
1 | 20 |  |  |  | - | -
1 | 21 |  |  |  | - | -
1 | 22 |  |  |  | - | -
1 | 23 |  |  |  | - | -
1 | 24 |  |  |  | - | -
1 | 25 |  |  |  | - | -
1 | 26 |  |  |  | - | -
1 | 27 |  |  |  | - | -
1 | 28 |  |  |  | - | -
1 | 29 |  |  |  | - | -
1 | 30 |  |  |  | - | -
1 | 31 |  |  |  | - | -
1 | 32 |  |  |  | - | -
1 | - |  |  |  | - | -
1 | - | Data |  |  | - | -
1 | - | - | TEMP | Temperature (°C) (voir manuel pour décodage) | - | PROF | profile data
1 | - |  |  |  | - | -
1 | - | - | PSAL | Salinity (SI) (voir manuel pour décodage) | - | PROF | profile data
1 | - |  |  |  | - | -
1 | - | - | PRES | Pressure (dbar) (voir manuel pour décodage) | - | PROF | profile data
1 | - |  |  |  | - | -
1 | - | … | … | … | - | -
1 | - |  |  |  | - | -
1 | - | Comment | Comment | The last message is filled out with auxiliary engineering data. This is engineering data that is of a lower priority that the engineering data transmitted in message 1. The amount of engineering data will be variable and only enough to complete the last message (at most). The auxiliary engineering data will never cause an additional message to be generated. If the auxiliary engineering data are not sufficient to complete the last message then the remaining unused bytes will be set to 0xff. | - | -
1 | - |  |  |  | - | -
1 | - | 1 | TPI | Time of profile initiation The time difference (ie., minutes) between the start of the profile and the end of the down-time. This is a 2-byte signed integer (expressed in 2's-complement form) where positive values indicate profile initiation after the down-time expired and negative values indicate profile initiation before the down-time expired. | - | TRAJ | used to compute Ascent Start Time from float | MC = 502
1 | - |  |  |  | 1022 | TECH | used with EPOCH which is in another message => should be stored in TECH file | CLOCK_AscentInitiationFromDownTimeExpiryOffset_minutes | Profile initiation time (minutes) 2's compliment signed integer (positive values - profile initiated after down time expired, negative values - profile initiated before down time expired)
1 | - | 2 | NPMK | Number of descent pressure marks | 1023 | TECH |  | NUMBER_PRESSamplesDuringDescentToPark_COUNT | number of pressure samples collected as the float descends from the Shallow to the park pressure.
1 | - | - | PMK1 | Pressure mark #1 Measured at end of piston retraction (bar) | - | TRAJ |  | MC = 190
1 | - | - | PMK2 | Pressure mark #2 Measured 1 hour after beginning of descent (bar) | - | TRAJ |  | MC = 190
1 | - | - | - | - | - | -
1 | - | - | PMKN | Pressure mark #N Measured N-1 hours after beginning of descent (bar) | - | TRAJ |  | MC = 190
1 | - |  |  |  | - | -
1 | - |  |  | Misc. technical information | 10 | TECH | statistics on Argos received data | NUMBER_ArgosPositions_COUNT | total number of Argos positions received.
1 | - |  |  | Misc. technical information | 11 | TECH | statistics on Argos received data | NUMBER_ArgosPositioningClass0_COUNT | positioning (ARGOS message) - Class 0 - accuracy >1500m radius
1 | - |  |  | Misc. technical information | 12 | TECH | statistics on Argos received data | NUMBER_ArgosPositioningClass1_COUNT | positioning (ARGOS message) - Class 1 - accuracy better than 1500m radius
1 | - |  |  | Misc. technical information | 13 | TECH | statistics on Argos received data | NUMBER_ArgosPositioningClass2_COUNT | positioning (ARGOS message) - Class 2 - accuracy better than 500m radius
1 | - |  |  | Misc. technical information | 14 | TECH | statistics on Argos received data | NUMBER_ArgosPositioningClass3_COUNT | positioning (ARGOS message) - Class 3 - accuracy better than 250m radius
1 | - |  |  | Misc. technical information | 15 | TECH | statistics on Argos received data | NUMBER_ArgosPositioningClassA_COUNT | positioning (ARGOS message) - Class A
1 | - |  |  | Misc. technical information | 16 | TECH | statistics on Argos received data | NUMBER_ArgosPositioningClassB_COUNT | positioning (ARGOS message) - Class B
1 | - |  |  | Misc. technical information | 17 | TECH | statistics on Argos received data | NUMBER_ArgosPositioningClassZ_COUNT | positioning (ARGOS message) - Class Z
1 | - |  |  | Misc. technical information | 18 | TECH | statistics on Argos received data | NUMBER_TransmissionFloatFramesComplete_COUNT | Transmission (PROVOR frames) - Complete
1 | - |  |  | Misc. technical information | 19 | TECH | statistics on Argos received data | NUMBER_TransmissionFloatFramesCrcOk_COUNT | Transmission (PROVOR frames) - CRC OK

## 111509
| Decoder Id | #1001
| Firmware Revison (from manual) | 071412
| Firmware Revison (from data) | 07/14/12
| Controller | APF9A
Format version
| Coriolis version | 071412
Comparison with 061609
new/removed | Byte # | Item # | Item acronym | Item description |  | Nc file | Comment | META variable or TECH/CONF label or MC | TECH/CONF label description
1 | - | Test #1 |  |  | - | -
1 | 01 | - | CRC | Message CRC | - | used | used to decode test msg
1 | 02 | - | MSG | Message ID 1 for Test Message 1 | - | used | used to decode test msg
1 | 03 | 1 | BLK | Message block ID Increments with each transmitted message block and wraps at 0xFF | - | unused
1 | 04 | 2 | MON | F/W Revision Month | - | META |  | FIRMWARE_VERSION
1 | 05 | 3 | DAY | F/W Revision Day | - | META |  | FIRMWARE_VERSION
1 | 06 | 4 | YR | F/W Revision Year (2-digit) | - | META |  | FIRMWARE_VERSION
1 | 07 | 5 | FLT | Float ID (hull number) | - | META | ask TWR (hull number or apf9a controller serial number) | CONTROLLER_BOARD_SERIAL_NO_PRIMARY
1 | 08 |  |  |  | - | -
1 | 09 | 6 | SEC | Time since the start of the Mission Prelude [seconds] | - | META | used to compute mission prelude start time | STARTUP_DATE
1 | 10 |  |  |  | - | -
1 | 11 | 7 | STATUS | Float status word 16 bits | 100 | TECH |  | FLAG_FloatStatus_hex | Flag indicating the status of the Float (see manual) (could be reported as hex)
1 | 12 |  |  |  | - | -
1 | 13 | 8 | P | Pressure measured once for each test message block [centibars] | 101 | TECH | store average of decoded values | PRES_Now_dbar | test message data reporting pressure at the surface during drift - cycle 0
1 | 14 |  |  |  | - | -
1 | 15 | 9 | VAC | Vacuum measured during self tests [counts] | 102 | TECH | store average of decoded values | PRESSURE_InternalVacuumAtLaunch_inHg | Internal vacuum when float launched
1 | 16 | 10 | ABP | Air bladder pressure measured once for each test message block [counts] | 103 | TECH | store average of decoded values | PRESSURE_AirBladder_COUNT | measured in COUNT - approx 148 COUNT
1 | 17 | 11 | BAT | Quiescent battery voltage measured once for each test message block [counts] | 104 | TECH | store average of decoded values | VOLTAGE_BatterySurfaceNoLoad_volts | battery voltage during inactive surface phase
1 | 18 | 12 | UP | Up time [hours] | CONFIG_UP | CONFIG | CONFIG_CycleTime_hours is filled and checked. CONFIG_UpTime_hours is stored only if CONFIG_DownTime_hours + CONFIG_UpTime_hours = CONFIG_CycleTime_hours | CONFIG_UpTime_hours | preset duration of the 'up' time (start of ascent to start of descent) - changed from : CONFIG_UpTimeInterval_hours and CONFIG_UpTimeOut
1 | 19 | 13 | DOWN | Down time [hours] | CONFIG_DOWN | CONFIG | CONFIG_CycleTime_hours is filled and checked. CONFIG_DownTime_hours is stored only if CONFIG_DownTime_hours + CONFIG_UpTime_hours = CONFIG_CycleTime_hours | CONFIG_DownTime_hours | preset duration of the down time (start of descent to start of ascent) - changed from : CONFIG_DownTimeInterval_hours and CONFIG_DownTimeOut
1 | 20 |  |  |  | - | -
1 | 21 | 14 | PRKP | Park pressure [centibars] | CONFIG_PRKP | CONFIG | ask TWR (typo in the manual?) | CONFIG_ParkPressure_dbar | park pressure - this may change if the float is reprogrammed and must be reported in the mission configuration settings
1 | 22 |  |  |  | - | -
1 | 23 | 15 | PPP | Park piston position [counts] | CONFIG_PPP | CONFIG |  | CONFIG_PistonPark_COUNT | preset park piston position, in counts
1 | 24 | 16 | NUDGE | Buoyancy nudge during ascent [counts] | CONFIG_NUDGE | CONFIG |  | CONFIG_AscentAdjustmentToBuoyancy_seconds | commonly cited as 'buoyancy nudge', this controls the ascent rate, units could be COUNT or whatever is reported, i.e. for SOLOII it is seconds pump is run to adjust float rise rate on ascent.
1 | 25 | 17 | OK | Internal vacuum threshold [counts] | CONFIG_OK | CONFIG |  | CONFIG_OkVacuum_COUNT | Internal vacuum threshold (counts).
1 | 26 | 18 | ASCEND | Ascent time-out [hours] | CONFIG_ASCEND | CONFIG |  | CONFIG_AscentToSurfaceTimeOut_hours | maximum time a float will try to reach its target depth (surface) before aborting this step
1 | 27 | 19 | TBP | Maximum air bladder pressure [counts] | CONFIG_TBP | CONFIG |  | CONFIG_PressureBladderMax_dbar | maximum air bladder pressure setting - units could be COUNT
1 | 28 | 20 | TP | Profile pressure [centibar] | CONFIG_TP | CONFIG | ask TWR (typo in the manual?) | CONFIG_ProfilePressure_dbar | profile pressure - this may change if the float is reprogrammed and must be reported in the mission configuration settings
1 | 29 |  |  |  | - | -
1 | 30 | 21 | TPP | Profile piston position [counts] | CONFIG_TPP | CONFIG |  | CONFIG_PistonProfile_COUNT | preset profile piston position, in counts
1 | 31 | 22 | N | Park and profile cycle length | CONFIG_N | CONFIG |  | CONFIG_ParkAndProfileCycleCounter_COUNT | The number of profiles performed from Park depth before a deep profile is done.
1 | 32 |  |  |  | - | -
1 | - |  |  |  | - | -
1 | - | Test #2 |  |  | - | -
1 | 01 | - | CRC | Message CRC | - | used | used to decode test msg
1 | 02 | - | MSG | Message ID 2 for Test Message 2 | - | used | used to decode test msg
1 | 03 | 1 | BLK | Message block ID Increments with each transmitted message block and wraps at 0xFF | - | unused
1 | 04 | 2 | MON | F/W Revision Month | - | META |  | FIRMWARE_VERSION
1 | 05 | 3 | DAY | F/W Revision Day | - | META |  | FIRMWARE_VERSION
1 | 06 | 4 | YR | F/W Revision Year (2-digit) | - | META |  | FIRMWARE_VERSION
1 | 07 | 5 | FEXT | Piston full extension [counts] | CONFIG_FEXT | CONFIG |  | CONFIG_PistonFullExtension_COUNT
1 | 08 | 6 | FRET | Piston full retraction [counts] | CONFIG_FRET | CONFIG |  | CONFIG_PistonFullRetraction_COUNT
1 | 09 | 7 | IBN | Initial buoyancy nudge (starts profile) [counts] | CONFIG_IBN | CONFIG |  | CONFIG_FirstBuoyancyNudge_COUNT | test message data - initial buoyancy nudge which is used at both the beginning and end of the profile
1 | 10 | 8 | CHR | Compensator hyper-retraction [counts] | CONFIG_CHR | CONFIG |  | CONFIG_CompensatorHyperRetraction_COUNT | setting for the compensator hyper-retraction
1 | 11 | 9 | PACT | Pressure-activation piston position [counts] | CONFIG_PACT | CONFIG |  | CONFIG_PistonPositionPressureActivation_COUNT | preset piston position for pressure activation
1 | 12 | 10 | DPDP | Deep profile descent period [hours] | CONFIG_DPDP | CONFIG |  | CONFIG_DescentToProfTimeOut_hours | maximum amount of time allowed for the float to descend to Profile pressure from Park pressure
1 | 13 | 11 | PDP | Park descent period [hours] | CONFIG_PDP | CONFIG |  | CONFIG_DescentToParkTimeOut_hours | maximum time a float will try to reach its target depth (park) before aborting this step
1 | 14 | 12 | PRE | Mission prelude period [hours] | CONFIG_PRE | CONFIG |  | CONFIG_MissionPreludeTime_hours | This is the duration the float transmits test messages for (from start up) before the first dive. It’s crucial in calculating the time of the first descent.
1 | 15 | 13 | REP | ARGOS transmission repetition period [seconds] | CONFIG_REP | CONFIG |  | CONFIG_TransmissionRepetitionPeriod_seconds | transmission repetition rate, metadata for most floats - may be variable for two-way communication
1 | 16 | 14 | SBESN | Seabird SBE41 serial number | - | META |  | SENSOR_SERIAL_NO
1 | 17 |  |  |  | - | -
1 | 18 | 15 | SBEFW | Seabird SBE41 F/W Revision | - | META | used to choose the correct sensor model | SENSOR_MODEL
1 | 19 |  |  |  | - | -
1 | 20 | 16 | EPOCH | Current UNIT epoch (GMT) of Apf9a RTC (little endian order) | - | TRAJ | used to compute clock offset at launch | CLOCK_OFFSET(N_CYCLE)
1 | 21 |  |  |  | - | -
1 | 22 |  |  |  | - | -
1 | 23 |  |  |  | - | -
1 | 24 | 17 | TOD | Minutes past midnight when down-time will expire. If ToD feature disabled, bytes = 0xfffe. | CONFIG_TOD | CONFIG |  | CONFIG_DownTimeExpiryTimeOfDay_minutes | a time out value (time of day, i.e. in minutes past midnight) for expiration of the down time
1 | 25 |  |  |  | - | -
1 | 26 | 18 | DEBUG | Debugging Verbosity for generating engineering log entries | CONFIG_DEBUG | CONFIG |  | CONFIG_LoggingVerbosity_NUMBER | Logging verbosity is an integer (values in range [0,4] for these floats) describing the parameters to be output. An integer in the range [0,4] that determines the logging verbosity with lower values producing more terse logging. A verbosity of 2 yields standard logging.
1 | 27 |  |  |  | - | -
1 | 28 |  |  | Not used [0xFF] | - | -
1 | 29 |  |  | Not used [0xFF] | - | -
1 | 30 |  |  | Not used [0xFF] | - | -
1 | 31 |  |  | Not used [0xFF] | - | -
0 | 31 |  |  | Not used [0xFF] | - | -
1 | 32 |  |  |  | - | -
1 | - |  |  | Misc. configuration information | CONFIG_DIR | CONFIG |  | CONFIG_Direction_NUMBER | Ascending = 1, Descending = 2, Ascending and Descending = 3
1 | - |  |  | Misc. configuration information | CONFIG_CT | CONFIG |  | CONFIG_CycleTime_hours | For APEX and ARVOR floats this is the total duration of one cycle, usually 240 hours (10 days). For SOLO floats this is the total duration of one cycle, assuming that all float operations reach their full time-out intervals before moving to the next float stage. Typically the actual cycle time will be shorter than this value.
1 | - |  |  | Misc. configuration information | CONFIG_DPF | CONFIG |  | CONFIG_DeepProfileFirstFloat_LOGICAL | Some APEX floats are set to do a "profile on deployment". This means that when the float is deployed it skips the drift phase at the PARKING depth and sinks directly to the PROFILE depth and starts ascending for the first profile. Independent of the Park and Profile cycle length, the first profile is always a Deep Profile that begins at the Profile Depth. This means the float returns a CTD profile relatively soon, typically less than a day, after the float is deployed. This feature supports comparison of the initial float profile with a conventional CTD cast from the ship. The result is that the first cycle is of shorter duration with a profile depth equal to PROFILE configuration pressure (regardless of the CONFIG_ParkAndProfileCycleCounter_COUNT configuration information). (Yes = 1, No = 0).
1 | - |  |  |  | - | -
1 | - | Data #1 |  |  | - | -
1 | 01 | - | CRC | Message CRC | - | used | used to decode data msg
1 | 02 | - | MSG | Message ID Each data message block is comprised of multiple messages, this will be a 1 for Data Message 1 | - | TRAJ | used to compute Transmission Start Time | MC = 700
1 | 03 | 1 | BLK | Message block ID Increments with each transmitted message block and wraps at 0xFF | - | TRAJ | used to compute Transmission Start Time | MC = 700
1 | 04 | 2 | FLT | Float ID (apf9a controller serial number) | - | META |  | CONTROLLER_BOARD_SERIAL_NO_PRIMARY
1 | 05 |  |  |  | - | -
1 | 06 | 3 | PRF | Profile number (wraps to 0 from 255) | - | used | cycle number
1 | 07 | 4 | LEN | Number of TSP samples in this message block | 1000 | TECH |  | NUMBER_AscendingCTDSamplesInternalCounter_COUNT | total number of slices of the ascending profile after reduction
1 | 08 | 5 | STATUS | Same as the Test Message 1 Status word | 1001 | TECH |  | FLAG_FloatStatus_hex | Flag indicating the status of the Float (see manual) (could be reported as hex)
1 | 09 |  |  |  | - | -
1 | 10 | 6 | SP | Surface pressure at end of Up Time [centibars] | 1002 | TECH |  | PRES_SurfaceOffsetNotTruncated_dbar | Surface pressure recorded just before the previous descent - Note: cumulative offset, This IS NOT used to correct pressure on board Not autocorrected
1 | 11 |  |  |  | - | -
1 | 12 | 7 | CP | The current pressure [centibars] As recorded during the creation of each argos message block. Each distinct copy of argos message #1 contains a new pressure measurement. | 1003 | TECH | store average of decoded values | PRES_Now_dbar | test message data reporting pressure at the surface during drift - cycle 0
1 | 13 |  |  |  | - | -
0 | 12 | 7 | VAC | Internal vacuum at end of Park phase [counts] | 1004 | TECH |  | PRESSURE_InternalVacuumParkEnd_inHg | Internal Vacuum at end of park. before descent to profile depth
0 | 13 | 8 | ABP | The air bladder pressure after each argos transmission [counts] | 1005 | TECH | store average of decoded values | PRESSURE_AirBladder_COUNT | measured in COUNT - approx 148 COUNT
1 | 14 | 8 | SPP | Piston position when surface detected [counts] | 1004 | TECH |  | POSITION_PistonSurface_COUNT | Piston position, recorded as the instrument reaches the surface
1 | 15 | 9 | PPP2 | Piston position at end of Park phase [counts] | 1005 | TECH |  | POSITION_PistonParkEnd_COUNT | piston position at end of park period before descent to profile depth
1 | 16 | 10 | PPP | Piston position at end of last Deep descent phase [counts] | 1006 | TECH |  | POSITION_PistonProfile_COUNT | piston position at maximum profile pressure
1 | 17 | 11 | SBE41 | SBE41 status word 16 bits | 1007 | TECH |  | FLAG_CTDStatus_hex | Flag indicating the status of the CTD (see manual) (could be reported as hex)
1 | 18 |  |  |  | - | -
1 | 19 | 12 | PMT | Cumulative piston on time during ascent [seconds] | 1008 | TECH |  | TIME_MotorDriveDuringAscent_seconds | n/a
1 | 20 |  |  |  | - | -
1 | 21 | 13 | VQ | Battery voltage at end of Park phase [counts] | 1009 | TECH |  | VOLTAGE_BatteryParkEnd_volts | battery voltage measured at end of park with no load
1 | 22 | 14 | IQ | Battery current at end of Park phase [counts] | 1010 | TECH |  | CURRENT_BatteryParkEnd_mA | battery current measured at end of park, before descent to profile depth
1 | 23 | 15 | VSBE | Battery voltage while SBE41 sampling at end of Park phase [counts] | 1011 | TECH |  | VOLTAGE_BatterySBEParkEnd_volts | battery voltage measured when the SBE41 sampled after the end of park phase
1 | 24 | 16 | ISBE | Battery current while SBE41 sampling at end of Park phase [counts] | 1012 | TECH |  | CURRENT_BatterySBEParkEnd_mA | battery current measured when the SBE41 sampled at the end of park
1 | 25 | 17 | VHPP | Battery voltage measured just before the end of the initial piston extension beginning Profile phase [counts] | 1013 | TECH |  | VOLTAGE_BatteryProfileNoLoad_volts | battery voltage jus before profile begins - no load on the batteries
1 | 26 | 18 | IHPP | Battery current measured just before the end of the initial piston extension beginning Profile phase [counts] | 1014 | TECH |  | CURRENT_BatteryInitialAtProfileDepth_mA | Battery Current measured at bottom (park or pressure) at initial pump extension completion
1 | 27 | 19 | VAP | Battery voltage while air pump running [counts] | 1015 | TECH | store average of decoded values | VOLTAGE_BatterySurfaceAirPumpOn_volts | Voltage measured when AIR PUMP is switched on at the surface for extra buoyancy
1 | 28 | 20 | IAP | Battery current while air pump running [counts] | 1016 | TECH | store average of decoded values | CURRENT_BatterySurfaceAirPumpOn_mA | Battery Current measured at the surface with the air pump running (6 seconds)
1 | 29 | 21 | ABP | The air bladder pressure after each argos transmission [counts] | 1017 | TECH | store average of decoded values | PRESSURE_AirBladder_COUNT | measured in COUNT - approx 148 COUNT
0 | 29 | 22 | PAP | The number of 6-second pulses of the air pump required to inflate the air bladder | 1019 | TECH | store average of decoded values | NUMBER_AirPumpPulsesToInflateBladder_COUNT | number of 6-second pulses of the air pump required to inflate the air bladder
1 | 30 | 22 | VSAP | Integrated Measure of (Volt-Sec) of volume of air pumped during telemetry cycle. | 1018 | TECH | store average of decoded values | VOLTAGETIME_IntegratedAirPumpVolume_voltseconds | integrated measure (volts * seconds) of the pumped air volume (VSAP of Apex floats)
1 | 31 |  |  |  | - | -
1 | 32 |  |  |  | - | -
1 | - |  |  |  | - | -
1 | - | Data #2 |  |  | - | -
1 | 01 | - | CRC | Message CRC | - | used | used to decode data msg
1 | 02 | - | MSG | Message ID Each data message block is comprised of multiple messages, this will be a 2 for Data Message 2 | - | used | used to decode data msg
1 | 03 | 1 | PAP | The number of 6-second pulses of the air pump required to inflate the air bladder | 1019 | TECH | store average of decoded values | NUMBER_AirPumpPulsesToInflateBladder_COUNT | number of 6-second pulses of the air pump required to inflate the air bladder
1 | 04 | 2 | EPOCH | Unix epoch when down time expired (Apf9a RTC) | - | TRAJ |  | MC = 501
1 | 05 |  |  |  | - | -
1 | 06 |  |  |  | - | -
1 | 07 |  |  |  | - | -
1 | 08 | 3 | TINIT | Time (minutes) when telemetry phase was initiated relative to EPOCH (2’s compliment signed integer) | - | TRAJ | used to compute Transmission Start Time from float | MC = 701
1 | 09 |  |  |  | - | -
0 | 07 | 3 | NSTXLEN | Number of Near Surface Temperature Monitoring Cross Calibration Samples (pumped PTS, non-pumped PT) | 1021 | TECH |  | NUMBER_ProfileCrossCalibrationSamples_COUNT | the number of Near Surface Temperature monitoring cross calibration samples (pumped PTS,non-pumped PT).
0 | 08 | 4 | NSTLEN | Number of Near Surface Temperature Monitoring PT Samples (nonpumped PT) | 1022 | TECH |  | NUMBER_ProfileNearSurfaceTemperatureSamples_COUNT | the number of Near Surface Temperature monitoring PT samples (non-pumped PT)
0 | 09 | 5 | NADJ | Number of active-ballast adjustments made during the park phase | 1023 | TECH |  | NUMBER_RepositionsDuringPark_COUNT | number of times the float readjusts its buoyancy during park phase - using either the pump or EV
1 | 10 | 4 | PRKN | Number of hourly park-level PT samples | 1020 | TECH |  | NUMBER_ParkSamples_COUNT | number of samples collected during park phase
1 | 11 |  |  |  | - | -
1 | 12 | 5 | TMEAN | Mean temperature of park-level PT samples | - | TRAJ |  | MC = 296
1 | 13 |  |  |  | - | -
1 | 14 | 6 | PMEAN | Mean pressure of park-level PT samples | - | TRAJ |  | MC = 296
1 | 15 |  |  |  | - | -
1 | 16 | 7 | SDT | Standard deviation of temperature of park-level PT samples | - | TRAJ |  | MC = 294
1 | 17 |  |  |  | - | -
1 | 18 | 8 | SDP | Standard deviation of pressure of park-level PT samples | - | TRAJ |  | MC = 294
1 | 19 |  |  |  | - | -
1 | 20 | 9 | TMIN | Minimum temperature of park-level PT samples | - | TRAJ |  | MC = 297
1 | 21 |  |  |  | - | -
1 | 22 | 10 | TMINP | Pressure associated with Tmin of park-level PT samples | - | TRAJ |  | MC = 287
1 | 23 |  |  |  | - | -
1 | 24 | 11 | TMAX | Maximum temperature of park-level PT samples | - | TRAJ |  | MC = 298
1 | 25 |  |  |  | - | -
1 | 26 | 12 | TMAXP | Pressure associated with Tmax of park-level PT samples | - | TRAJ |  | MC = 288
1 | 27 |  |  |  | - | -
1 | 28 | 13 | PMIN | Minimum pressure of park-level PT samples | - | TRAJ |  | MC = 297
1 | 29 |  |  |  | - | -
1 | 30 | 14 | PMAX | Maximum pressure of park-level PT samples | - | TRAJ |  | MC = 298
1 | 31 |  |  |  | - | -
1 | 32 |  |  |  | - | -
1 | - |  |  |  | - | -
1 | - | Data #3 |  |  | - | -
1 | 01 | - | CRC | Message CRC | - | used | used to decode data msg
1 | 02 | - | MSG | Message ID Each data message block is comprised of multiple messages, this will be a 3 for Data Message 3 | - | used | used to decode data msg
1 | 03 | 1 | PRKT | Temperature sampled at end of the park phase | - | TRAJ |  | MC = 300
1 | 04 |  |  |  | - | -
1 | 05 | 2 | PRKS | Salinity sampled at end of the park phase | - | TRAJ |  | MC = 300
1 | 06 |  |  |  | - | -
1 | 07 | 3 | PRKP | Pressure sampled at end of the park phase | - | TRAJ |  | MC = 300
1 | 08 |  |  |  | - | -
0 | 09 | 4 | PROFT | Temperature sampled at start of profile phase | - | TRAJ |  | MC = 500
0 | 10 |  |  |  | - | -
0 | 11 | 5 | PROFS | Salinity sampled at start of profile phase | - | TRAJ |  | MC = 500
0 | 12 |  |  |  | - | -
0 | 13 | 6 | PROFP | Pressure sampled at start of profile phase | - | TRAJ |  | MC = 500
0 | 14 |  |  |  | - | -
1 | 09 | D | D | Data | - | PROF | profile data
1 | 10 |  |  |  | - | -
1 | 11 |  |  |  | - | -
1 | 12 |  |  |  | - | -
1 | 13 |  |  |  | - | -
1 | 14 |  |  |  | - | -
1 | 15 |  |  |  | - | -
1 | 16 |  |  |  | - | -
1 | 17 |  |  |  | - | -
1 | 18 |  |  |  | - | -
1 | 19 |  |  |  | - | -
1 | 20 |  |  |  | - | -
1 | 21 |  |  |  | - | -
1 | 22 |  |  |  | - | -
1 | 23 |  |  |  | - | -
1 | 24 |  |  |  | - | -
1 | 25 |  |  |  | - | -
1 | 26 |  |  |  | - | -
1 | 27 |  |  |  | - | -
1 | 28 |  |  |  | - | -
1 | 29 |  |  |  | - | -
1 | 30 |  |  |  | - | -
1 | 31 |  |  |  | - | -
1 | 32 |  |  |  | - | -
1 | - |  |  |  | - | -
1 | - | Data #4 … |  |  | - | -
1 | 01 | - | CRC | Message CRC | - | used | used to decode data msg
1 | 02 | - | MSG | Message ID Each data message block is comprised of multiple messages, this will be a N for Data Message N | - | used | used to decode data msg
1 | 03 | - | D | Data | - | PROF | profile data
1 | 04 |  |  |  | - | -
1 | 05 |  |  |  | - | -
1 | 06 |  |  |  | - | -
1 | 07 |  |  |  | - | -
1 | 08 |  |  |  | - | -
1 | 09 |  |  |  | - | -
1 | 10 |  |  |  | - | -
1 | 11 |  |  |  | - | -
1 | 12 |  |  |  | - | -
1 | 13 |  |  |  | - | -
1 | 14 |  |  |  | - | -
1 | 15 |  |  |  | - | -
1 | 16 |  |  |  | - | -
1 | 17 |  |  |  | - | -
1 | 18 |  |  |  | - | -
1 | 19 |  |  |  | - | -
1 | 20 |  |  |  | - | -
1 | 21 |  |  |  | - | -
1 | 22 |  |  |  | - | -
1 | 23 |  |  |  | - | -
1 | 24 |  |  |  | - | -
1 | 25 |  |  |  | - | -
1 | 26 |  |  |  | - | -
1 | 27 |  |  |  | - | -
1 | 28 |  |  |  | - | -
1 | 29 |  |  |  | - | -
1 | 30 |  |  |  | - | -
1 | 31 |  |  |  | - | -
1 | 32 |  |  |  | - | -
0 | - |  |  |  | - | -
0 | - | Data |  |  | - | -
0 | - | - | Profile data |  | - | -
0 | - | - | DDDD |  | - | -
0 | - | - | NST cross calibration data |  | - | -
0 | - | - | EEEE |  | - | -
0 | - | - | NST data |  | - | -
1 | - |  |  |  | - | -
1 | - | Profile data |  |  | - | -
1 | - | - | TEMP | Temperature (°C) (voir manuel pour décodage) | - | PROF | profile data (primary)
1 | - | - |  |  | - | -
1 | - | - | PSAL | Salinity (SI) (voir manuel pour décodage) | - | PROF | profile data (primary)
1 | - | - |  |  | - | -
1 | - | - | PRES | Pressure (dbar) (voir manuel pour décodage) | - | PROF | profile data (primary)
1 | - | - |  |  | - | -
1 | - | - | … | … | - | -
0 | - |  |  |  | - | -
0 | - | NST cross calibration data |  |  | - | -
0 | - | - | TEMP | Non-pumped temperature (°C) (voir manuel pour décodage) | - | PROF | profile data (NST)
0 | - | - |  |  | - | -
0 | - | - | PRES | Non-pumped pressure (dbar) (voir manuel pour décodage) | - | PROF | profile data (NST)
0 | - | - |  |  | - | -
0 | - | - | TEMP | Pumped temperature (°C) (voir manuel pour décodage) | - | PROF | profile data (primary)
0 | - | - |  |  | - | -
0 | - | - | PSAL | Pumped salinity (SI) (voir manuel pour décodage) | - | PROF | profile data (primary)
0 | - | - |  |  | - | -
0 | - | - | PRES | Pumped pressure (dbar) (voir manuel pour décodage) | - | PROF | profile data (primary)
0 | - | - |  |  | - | -
0 | - | - | … | … | - | -
0 | - |  |  |  | - | -
0 | - | NST data |  |  | - | -
0 | - | - | TEMP | Non-pumped temperature (°C) (voir manuel pour décodage) | - | PROF | profile data (NST)
0 | - | - |  |  | - | -
0 | - | - | PRES | Non-pumped pressure (dbar) (voir manuel pour décodage) | - | PROF | profile data (NST)
0 | - | - |  |  | - | -
0 | - | - | … | … | - | -
0 | - |  |  |  | - | -
0 | - | Comment | Comment | The last message is filled out with auxiliary engineering data. This is engineering data that is of a lower priority that the engineering data transmitted in message 1. The amount of engineering data will be variable and only enough to complete the last message (at most). The auxiliary engineering data will never cause an additional message to be generated. If the auxiliary engineering data are not sufficient to complete the last message then the remaining unused bytes will be set to 0xff. | - | -
0 | - |  |  |  | - | -
0 | - | 1 | TPI | Time of profile initiation The time difference (ie., minutes) between the start of the profile and the end of the down-time. This is a 2-byte signed integer (expressed in 2's-complement form) where positive values indicate profile initiation after the down-time expired and negative values indicate profile initiation before the down-time expired. | - | TRAJ | used to compute Ascent Start Time from float | MC = 502
0 | - |  |  |  | 1025 | TECH | used with EPOCH which is in another message => should be stored in TECH file | CLOCK_AscentInitiationFromDownTimeExpiryOffset_minutes | Profile initiation time (minutes) 2's compliment signed integer (positive values - profile initiated after down time expired, negative values - profile initiated before down time expired)
0 | - | 2 | NPMK | Number of descent pressure marks | 1026 | TECH |  | NUMBER_PRESSamplesDuringDescentToPark_COUNT | number of pressure samples collected as the float descends from the Shallow to the park pressure.
0 | - | - | PMK1 | Pressure mark #1 Measured at end of piston retraction (bar) | - | TRAJ |  | MC = 190
0 | - | - | PMK2 | Pressure mark #2 Measured 1 hour after beginning of descent (bar) | - | TRAJ |  | MC = 190
0 | - | - | - | - | - | -
0 | - | - | PMKN | Pressure mark #N Measured N-1 hours after beginning of descent (bar) | - | TRAJ |  | MC = 190
1 | - |  |  |  | - | -
1 | - |  |  | Misc. technical information | 10 | TECH | statistics on Argos received data | NUMBER_ArgosPositions_COUNT | total number of Argos positions received.
1 | - |  |  | Misc. technical information | 11 | TECH | statistics on Argos received data | NUMBER_ArgosPositioningClass0_COUNT | positioning (ARGOS message) - Class 0 - accuracy >1500m radius
1 | - |  |  | Misc. technical information | 12 | TECH | statistics on Argos received data | NUMBER_ArgosPositioningClass1_COUNT | positioning (ARGOS message) - Class 1 - accuracy better than 1500m radius
1 | - |  |  | Misc. technical information | 13 | TECH | statistics on Argos received data | NUMBER_ArgosPositioningClass2_COUNT | positioning (ARGOS message) - Class 2 - accuracy better than 500m radius
1 | - |  |  | Misc. technical information | 14 | TECH | statistics on Argos received data | NUMBER_ArgosPositioningClass3_COUNT | positioning (ARGOS message) - Class 3 - accuracy better than 250m radius
1 | - |  |  | Misc. technical information | 15 | TECH | statistics on Argos received data | NUMBER_ArgosPositioningClassA_COUNT | positioning (ARGOS message) - Class A
1 | - |  |  | Misc. technical information | 16 | TECH | statistics on Argos received data | NUMBER_ArgosPositioningClassB_COUNT | positioning (ARGOS message) - Class B
1 | - |  |  | Misc. technical information | 17 | TECH | statistics on Argos received data | NUMBER_ArgosPositioningClassZ_COUNT | positioning (ARGOS message) - Class Z
1 | - |  |  | Misc. technical information | 18 | TECH | statistics on Argos received data | NUMBER_TransmissionFloatFramesComplete_COUNT | Transmission (PROVOR frames) - Complete
1 | - |  |  | Misc. technical information | 19 | TECH | statistics on Argos received data | NUMBER_TransmissionFloatFramesCrcOk_COUNT | Transmission (PROVOR frames) - CRC OK

## 093008
| Decoder Id | #1001
| Firmware Revison (from manual) | 071412
| Firmware Revison (from data) | 07/14/12
| Controller | APF9A
Format version
| Coriolis version | 071412
Comparison with 062608
new/removed | Byte # | Item # | Item acronym | Item description |  | Nc file | Comment | META variable or TECH/CONF label or MC | TECH/CONF label description
1 | - | Test #1 |  |  | - | -
1 | 01 | - | CRC | Message CRC | - | used | used to decode test msg
1 | 02 | - | MSG | Message ID 1 for Test Message 1 | - | used | used to decode test msg
1 | 03 | 1 | BLK | Message block ID Increments with each transmitted message block and wraps at 0xFF | - | unused
1 | 04 | 2 | MON | F/W Revision Month | - | META |  | FIRMWARE_VERSION
1 | 05 | 3 | DAY | F/W Revision Day | - | META |  | FIRMWARE_VERSION
1 | 06 | 4 | YR | F/W Revision Year (2-digit) | - | META |  | FIRMWARE_VERSION
1 | 07 | 5 | FLT | Float ID (hull number) | - | META | ask TWR (hull number or apf9a controller serial number) | CONTROLLER_BOARD_SERIAL_NO_PRIMARY
1 | 08 |  |  |  | - | -
1 | 09 | 6 | SEC | Time since the start of the Mission Prelude [seconds] | - | META | used to compute mission prelude start time | STARTUP_DATE
1 | 10 |  |  |  | - | -
1 | 11 | 7 | STATUS | Float status word 16 bits | 100 | TECH |  | FLAG_FloatStatus_hex | Flag indicating the status of the Float (see manual) (could be reported as hex)
1 | 12 |  |  |  | - | -
1 | 13 | 8 | P | Pressure measured once for each test message block [centibars] | 101 | TECH | store average of decoded values | PRES_Now_dbar | test message data reporting pressure at the surface during drift - cycle 0
1 | 14 |  |  |  | - | -
1 | 15 | 9 | VAC | Vacuum measured during self tests [counts] | 102 | TECH | store average of decoded values | PRESSURE_InternalVacuumAtLaunch_inHg | Internal vacuum when float launched
1 | 16 | 10 | ABP | Air bladder pressure measured once for each test message block [counts] | 103 | TECH | store average of decoded values | PRESSURE_AirBladder_COUNT | measured in COUNT - approx 148 COUNT
1 | 17 | 11 | BAT | Quiescent battery voltage measured once for each test message block [counts] | 104 | TECH | store average of decoded values | VOLTAGE_BatterySurfaceNoLoad_volts | battery voltage during inactive surface phase
1 | 18 | 12 | UP | Up time [hours] | CONFIG_UP | CONFIG | CONFIG_CycleTime_hours is filled and checked. CONFIG_UpTime_hours is stored only if CONFIG_DownTime_hours + CONFIG_UpTime_hours = CONFIG_CycleTime_hours | CONFIG_UpTime_hours | preset duration of the 'up' time (start of ascent to start of descent) - changed from : CONFIG_UpTimeInterval_hours and CONFIG_UpTimeOut
1 | 19 | 13 | DOWN | Down time [hours] | CONFIG_DOWN | CONFIG | CONFIG_CycleTime_hours is filled and checked. CONFIG_DownTime_hours is stored only if CONFIG_DownTime_hours + CONFIG_UpTime_hours = CONFIG_CycleTime_hours | CONFIG_DownTime_hours | preset duration of the down time (start of descent to start of ascent) - changed from : CONFIG_DownTimeInterval_hours and CONFIG_DownTimeOut
1 | 20 |  |  |  | - | -
1 | 21 | 14 | PRKP | Park pressure [centibars] | CONFIG_PRKP | CONFIG | ask TWR (typo in the manual?) | CONFIG_ParkPressure_dbar | park pressure - this may change if the float is reprogrammed and must be reported in the mission configuration settings
1 | 22 |  |  |  | - | -
1 | 23 | 15 | PPP | Park piston position [counts] | CONFIG_PPP | CONFIG |  | CONFIG_PistonPark_COUNT | preset park piston position, in counts
1 | 24 | 16 | NUDGE | Buoyancy nudge during ascent [counts] | CONFIG_NUDGE | CONFIG |  | CONFIG_AscentAdjustmentToBuoyancy_seconds | commonly cited as 'buoyancy nudge', this controls the ascent rate, units could be COUNT or whatever is reported, i.e. for SOLOII it is seconds pump is run to adjust float rise rate on ascent.
1 | 25 | 17 | OK | Internal vacuum threshold [counts] | CONFIG_OK | CONFIG |  | CONFIG_OkVacuum_COUNT | Internal vacuum threshold (counts).
1 | 26 | 18 | ASCEND | Ascent time-out [hours] | CONFIG_ASCEND | CONFIG |  | CONFIG_AscentToSurfaceTimeOut_hours | maximum time a float will try to reach its target depth (surface) before aborting this step
1 | 27 | 19 | TBP | Maximum air bladder pressure [counts] | CONFIG_TBP | CONFIG |  | CONFIG_PressureBladderMax_dbar | maximum air bladder pressure setting - units could be COUNT
1 | 28 | 20 | TP | Profile pressure [centibar] | CONFIG_TP | CONFIG | ask TWR (typo in the manual?) | CONFIG_ProfilePressure_dbar | profile pressure - this may change if the float is reprogrammed and must be reported in the mission configuration settings
1 | 29 |  |  |  | - | -
1 | 30 | 21 | TPP | Profile piston position [counts] | CONFIG_TPP | CONFIG |  | CONFIG_PistonProfile_COUNT | preset profile piston position, in counts
1 | 31 | 22 | N | Park and profile cycle length | CONFIG_N | CONFIG |  | CONFIG_ParkAndProfileCycleCounter_COUNT | The number of profiles performed from Park depth before a deep profile is done.
1 | 32 |  |  |  | - | -
1 | - |  |  |  | - | -
1 | - | Test #2 |  |  | - | -
1 | 01 | - | CRC | Message CRC | - | used | used to decode test msg
1 | 02 | - | MSG | Message ID 2 for Test Message 2 | - | used | used to decode test msg
1 | 03 | 1 | BLK | Message block ID Increments with each transmitted message block and wraps at 0xFF | - | unused
1 | 04 | 2 | MON | F/W Revision Month | - | META |  | FIRMWARE_VERSION
1 | 05 | 3 | DAY | F/W Revision Day | - | META |  | FIRMWARE_VERSION
1 | 06 | 4 | YR | F/W Revision Year (2-digit) | - | META |  | FIRMWARE_VERSION
1 | 07 | 5 | FEXT | Piston full extension [counts] | CONFIG_FEXT | CONFIG |  | CONFIG_PistonFullExtension_COUNT
1 | 08 | 6 | FRET | Piston full retraction [counts] | CONFIG_FRET | CONFIG |  | CONFIG_PistonFullRetraction_COUNT
1 | 09 | 7 | IBN | Initial buoyancy nudge (starts profile) [counts] | CONFIG_IBN | CONFIG |  | CONFIG_FirstBuoyancyNudge_COUNT | test message data - initial buoyancy nudge which is used at both the beginning and end of the profile
1 | 10 | 8 | CHR | Compensator hyper-retraction [counts] | CONFIG_CHR | CONFIG |  | CONFIG_CompensatorHyperRetraction_COUNT | setting for the compensator hyper-retraction
1 | 11 | 9 | DPDP | Deep profile descent period [hours] | CONFIG_DPDP | CONFIG |  | CONFIG_DescentToProfTimeOut_hours | maximum amount of time allowed for the float to descend to Profile pressure from Park pressure
1 | 12 | 10 | PDP | Park descent period [hours] | CONFIG_PDP | CONFIG |  | CONFIG_DescentToParkTimeOut_hours | maximum time a float will try to reach its target depth (park) before aborting this step
1 | 13 | 11 | PRE | Mission prelude period [hours] | CONFIG_PRE | CONFIG |  | CONFIG_MissionPreludeTime_hours | This is the duration the float transmits test messages for (from start up) before the first dive. It’s crucial in calculating the time of the first descent.
1 | 14 | 12 | REP | ARGOS transmission repetition period [seconds] | CONFIG_REP | CONFIG |  | CONFIG_TransmissionRepetitionPeriod_seconds | transmission repetition rate, metadata for most floats - may be variable for two-way communication
1 | 15 | 13 | SBESN | Seabird SBE41 serial number | - | META |  | SENSOR_SERIAL_NO
1 | 16 |  |  |  | - | -
1 | 17 | 14 | SBEFW | Seabird SBE41 F/W Revision | - | META | used to choose the correct sensor model | SENSOR_MODEL
1 | 18 |  |  |  | - | -
1 | 19 | 15 | OPTSN | Optode serial number | - | META |  | SENSOR_SERIAL_NO
1 | 20 |  |  |  | - | -
1 | 21 | 16 | EPOCH | Current UNIT epoch (GMT) of Apf9a RTC (little endian order) | - | TRAJ | used to compute clock offset at launch | CLOCK_OFFSET(N_CYCLE)
1 | 22 |  |  |  | - | -
1 | 23 |  |  |  | - | -
1 | 24 |  |  |  | - | -
1 | 25 | 17 | TOD | Minutes past midnight when down-time will expire. If ToD feature disabled, bytes = 0xfffe. | CONFIG_TOD | CONFIG |  | CONFIG_DownTimeExpiryTimeOfDay_minutes | a time out value (time of day, i.e. in minutes past midnight) for expiration of the down time
1 | 26 |  |  |  | - | -
1 | 27 | 18 | DEBUG | Debugging Verbosity for generating engineering log entries | CONFIG_DEBUG | CONFIG |  | CONFIG_LoggingVerbosity_NUMBER | Logging verbosity is an integer (values in range [0,4] for these floats) describing the parameters to be output. An integer in the range [0,4] that determines the logging verbosity with lower values producing more terse logging. A verbosity of 2 yields standard logging.
1 | 28 |  |  |  | - | -
1 | 29 |  |  | Not used [0xFF] | - | -
1 | 30 |  |  | Not used [0xFF] | - | -
1 | 31 |  |  | Not used [0xFF] | - | -
1 | 32 |  |  |  | - | -
1 | - |  |  | Misc. configuration information | CONFIG_DIR | CONFIG |  | CONFIG_Direction_NUMBER | Ascending = 1, Descending = 2, Ascending and Descending = 3
1 | - |  |  | Misc. configuration information | CONFIG_CT | CONFIG |  | CONFIG_CycleTime_hours | For APEX and ARVOR floats this is the total duration of one cycle, usually 240 hours (10 days). For SOLO floats this is the total duration of one cycle, assuming that all float operations reach their full time-out intervals before moving to the next float stage. Typically the actual cycle time will be shorter than this value.
1 | - |  |  | Misc. configuration information | CONFIG_DPF | CONFIG |  | CONFIG_DeepProfileFirstFloat_LOGICAL | Some APEX floats are set to do a "profile on deployment". This means that when the float is deployed it skips the drift phase at the PARKING depth and sinks directly to the PROFILE depth and starts ascending for the first profile. Independent of the Park and Profile cycle length, the first profile is always a Deep Profile that begins at the Profile Depth. This means the float returns a CTD profile relatively soon, typically less than a day, after the float is deployed. This feature supports comparison of the initial float profile with a conventional CTD cast from the ship. The result is that the first cycle is of shorter duration with a profile depth equal to PROFILE configuration pressure (regardless of the CONFIG_ParkAndProfileCycleCounter_COUNT configuration information). (Yes = 1, No = 0).
1 | - |  |  |  | - | -
1 | - | Data #1 |  |  | - | -
1 | 01 | - | CRC | Message CRC | - | used | used to decode data msg
1 | 02 | - | MSG | Message ID Each data message block is comprised of multiple messages, this will be a 1 for Data Message 1 | - | TRAJ | used to compute Transmission Start Time | MC = 700
1 | 03 | 1 | BLK | Message block ID Increments with each transmitted message block and wraps at 0xFF | - | TRAJ | used to compute Transmission Start Time | MC = 700
1 | 04 | 2 | FLT | Float ID (apf9a controller serial number) | - | META |  | CONTROLLER_BOARD_SERIAL_NO_PRIMARY
1 | 05 |  |  |  | - | -
1 | 06 | 3 | PRF | Profile number (wraps to 0 from 255) | - | used | cycle number
1 | 07 | 4 | LEN | Number of TSP samples in this message block | 1000 | TECH |  | NUMBER_AscendingCTDSamplesInternalCounter_COUNT | total number of slices of the ascending profile after reduction
1 | 08 | 5 | STATUS | Same as the Test Message 1 Status word | 1001 | TECH |  | FLAG_FloatStatus_hex | Flag indicating the status of the Float (see manual) (could be reported as hex)
1 | 09 |  |  |  | - | -
1 | 10 | 6 | SP | Surface pressure at end of Up Time [centibars] | 1002 | TECH |  | PRES_SurfaceOffsetNotTruncated_dbar | Surface pressure recorded just before the previous descent - Note: cumulative offset, This IS NOT used to correct pressure on board Not autocorrected
1 | 11 |  |  |  | - | -
1 | 12 | 7 | VAC | Internal vacuum at end of Park phase [counts] | 1003 | TECH |  | PRESSURE_InternalVacuumParkEnd_inHg | Internal Vacuum at end of park. before descent to profile depth
1 | 13 | 8 | ABP | The air bladder pressure after each argos transmission [counts] | 1004 | TECH | store average of decoded values | PRESSURE_AirBladder_COUNT | measured in COUNT - approx 148 COUNT
1 | 14 | 9 | SPP | Piston position when surface detected [counts] | 1005 | TECH |  | POSITION_PistonSurface_COUNT | Piston position, recorded as the instrument reaches the surface
1 | 15 | 10 | PPP2 | Piston position at end of Park phase [counts] | 1006 | TECH |  | POSITION_PistonParkEnd_COUNT | piston position at end of park period before descent to profile depth
1 | 16 | 11 | PPP | Piston position at end of last Deep descent phase [counts] | 1007 | TECH |  | POSITION_PistonProfile_COUNT | piston position at maximum profile pressure
1 | 17 | 12 | SBE41 | SBE41 status word 16 bits | 1008 | TECH |  | FLAG_CTDStatus_hex | Flag indicating the status of the CTD (see manual) (could be reported as hex)
1 | 18 |  |  |  | - | -
1 | 19 | 13 | PMT | Cumulative piston on time during ascent [seconds] | 1009 | TECH |  | TIME_MotorDriveDuringAscent_seconds | n/a
1 | 20 |  |  |  | - | -
1 | 21 | 14 | VQ | Battery voltage at end of Park phase [counts] | 1010 | TECH |  | VOLTAGE_BatteryParkEnd_volts | battery voltage measured at end of park with no load
1 | 22 | 15 | IQ | Battery current at end of Park phase [counts] | 1011 | TECH |  | CURRENT_BatteryParkEnd_mA | battery current measured at end of park, before descent to profile depth
1 | 23 | 16 | VSBE | Battery voltage while SBE41 sampling at end of Park phase [counts] | 1012 | TECH |  | VOLTAGE_BatterySBEParkEnd_volts | battery voltage measured when the SBE41 sampled after the end of park phase
1 | 24 | 17 | ISBE | Battery current while SBE41 sampling at end of Park phase [counts] | 1013 | TECH |  | CURRENT_BatterySBEParkEnd_mA | battery current measured when the SBE41 sampled at the end of park
1 | 25 | 18 | VHPP | Battery voltage measured just before the end of the initial piston extension beginning Profile phase [counts] | 1014 | TECH |  | VOLTAGE_BatteryProfileNoLoad_volts | battery voltage jus before profile begins - no load on the batteries
1 | 26 | 19 | IHPP | Battery current measured just before the end of the initial piston extension beginning Profile phase [counts] | 1015 | TECH |  | CURRENT_BatteryInitialAtProfileDepth_mA | Battery Current measured at bottom (park or pressure) at initial pump extension completion
1 | 27 | 20 | VAP | Battery voltage while air pump running [counts] | 1016 | TECH | store average of decoded values | VOLTAGE_BatterySurfaceAirPumpOn_volts | Voltage measured when AIR PUMP is switched on at the surface for extra buoyancy
1 | 28 | 21 | IAP | Battery current while air pump running [counts] | 1017 | TECH | store average of decoded values | CURRENT_BatterySurfaceAirPumpOn_mA | Battery Current measured at the surface with the air pump running (6 seconds)
1 | 29 | 22 | PAP | The number of 6-second pulses of the air pump required to inflate the air bladder | 1018 | TECH | store average of decoded values | NUMBER_AirPumpPulsesToInflateBladder_COUNT | number of 6-second pulses of the air pump required to inflate the air bladder
1 | 30 | 23 | VSAP | Integrated Measure of (Volt-Sec) of volume of air pumped during telemetry cycle. | 1019 | TECH | store average of decoded values | VOLTAGETIME_IntegratedAirPumpVolume_voltseconds | integrated measure (volts * seconds) of the pumped air volume (VSAP of Apex floats)
1 | 31 |  |  |  | - | -
1 | 32 |  |  |  | - | -
1 | - |  |  |  | - | -
1 | - | Data #2 |  |  | - | -
1 | 01 | - | CRC | Message CRC | - | used | used to decode data msg
1 | 02 | - | MSG | Message ID Each data message block is comprised of multiple messages, this will be a 2 for Data Message 2 | - | used | used to decode data msg
1 | 03 | 1 | EPOCH | Unix epoch when down time expired (Apf9a RTC) | - | TRAJ |  | MC = 501
1 | 04 |  |  |  | - | -
1 | 05 |  |  |  | - | -
1 | 06 |  |  |  | - | -
1 | 07 | 2 | TINIT | Time (minutes) when telemetry phase was initiated relative to EPOCH (2’s compliment signed integer) | - | TRAJ | used to compute Transmission Start Time from float | MC = 701
1 | 08 |  |  |  | - | -
1 | 09 | 3 | NADJ | Number of active-ballast adjustments made during the park phase | 1020 | TECH |  | NUMBER_RepositionsDuringPark_COUNT | number of times the float readjusts its buoyancy during park phase - using either the pump or EV
1 | 10 | 4 | PRKN | Number of hourly park-level PT samples | 1021 | TECH |  | NUMBER_ParkSamples_COUNT | number of samples collected during park phase
1 | 11 |  |  |  | - | -
1 | 12 | 5 | TMEAN | Mean temperature of park-level PT samples | - | TRAJ |  | MC = 296
1 | 13 |  |  |  | - | -
1 | 14 | 6 | PMEAN | Mean pressure of park-level PT samples | - | TRAJ |  | MC = 296
1 | 15 |  |  |  | - | -
1 | 16 | 7 | SDT | Standard deviation of temperature of park-level PT samples | - | TRAJ |  | MC = 294
1 | 17 |  |  |  | - | -
1 | 18 | 8 | SDP | Standard deviation of pressure of park-level PT samples | - | TRAJ |  | MC = 294
1 | 19 |  |  |  | - | -
1 | 20 | 9 | TMIN | Minimum temperature of park-level PT samples | - | TRAJ |  | MC = 297
1 | 21 |  |  |  | - | -
1 | 22 | 10 | TMINP | Pressure associated with Tmin of park-level PT samples | - | TRAJ |  | MC = 287
1 | 23 |  |  |  | - | -
1 | 24 | 11 | TMAX | Maximum temperature of park-level PT samples | - | TRAJ |  | MC = 298
1 | 25 |  |  |  | - | -
1 | 26 | 12 | TMAXP | Pressure associated with Tmax of park-level PT samples | - | TRAJ |  | MC = 288
1 | 27 |  |  |  | - | -
1 | 28 | 13 | PMIN | Minimum pressure of park-level PT samples | - | TRAJ |  | MC = 297
1 | 29 |  |  |  | - | -
1 | 30 | 14 | PMAX | Maximum pressure of park-level PT samples | - | TRAJ |  | MC = 298
1 | 31 |  |  |  | - | -
1 | 32 |  |  |  | - | -
1 | - |  |  |  | - | -
1 | - | Data #3 |  |  | - | -
1 | 01 | - | CRC | Message CRC | - | used | used to decode data msg
1 | 02 | - | MSG | Message ID Each data message block is comprised of multiple messages, this will be a 3 for Data Message 3 | - | used | used to decode data msg
1 | 03 | 1 | SRFP | Surface pressure to complement surface optode measurement | - | TRAJ |  | MC = 1090
1 | 04 |  |  |  | - | -
1 | 05 | 2 | SOPT | Surface Optode Bphase & Temperature data | - | TRAJ |  | MC = 1090
1 | 06 |  |  |  | - | -
1 | 07 |  |  |  | - | -
1 | 08 | 3 | PRKT | Temperature sampled at end of the park phase | - | TRAJ |  | MC = 300
1 | 09 |  |  |  | - | -
1 | 10 | 4 | PRKS | Salinity sampled at end of the park phase | - | TRAJ |  | MC = 300
1 | 11 |  |  |  | - | -
1 | 12 | 5 | PRKP | Pressure sampled at end of the park phase | - | TRAJ |  | MC = 300
1 | 13 |  |  |  | - | -
1 | 14 | 6 | PRKOPT | Optode Bphase & Temperature sampled at end of the park phase | - | TRAJ |  | MC = 300
1 | 15 |  |  |  | - | -
1 | 16 |  |  |  | - | -
1 | 17 | 7 | PROFT | Temperature sampled at start of profile phase | - | TRAJ |  | MC = 500
1 | 18 |  |  |  | - | -
1 | 19 | 8 | PROFS | Salinity sampled at start of profile phase | - | TRAJ |  | MC = 500
1 | 20 |  |  |  | - | -
1 | 21 | 9 | PROFP | Pressure sampled at start of profile phase | - | TRAJ |  | MC = 500
1 | 22 |  |  |  | - | -
1 | 23 | 10 | PROFOPT | Optode Bphase & Temperature sampled at start of the profile phase | - | TRAJ |  | MC = 500
1 | 24 |  |  |  | - | -
1 | 25 |  |  |  | - | -
1 | 26 | D | D | Data | - | PROF | profile data
0 | 16 |  |  |  | - | -
0 | 17 |  |  |  | - | -
0 | 18 |  |  |  | - | -
0 | 19 |  |  |  | - | -
0 | 20 |  |  |  | - | -
0 | 21 |  |  |  | - | -
0 | 22 |  |  |  | - | -
0 | 23 |  |  |  | - | -
0 | 24 |  |  |  | - | -
0 | 25 |  |  |  | - | -
0 | 26 |  |  |  | - | -
1 | 27 |  |  |  | - | -
1 | 28 |  |  |  | - | -
1 | 29 |  |  |  | - | -
1 | 30 |  |  |  | - | -
1 | 31 |  |  |  | - | -
1 | 32 |  |  |  | - | -
1 | - |  |  |  | - | -
1 | - | Data #4 … |  |  | - | -
1 | 01 | - | CRC | Message CRC | - | used | used to decode data msg
1 | 02 | - | MSG | Message ID Each data message block is comprised of multiple messages, this will be a N for Data Message N | - | used | used to decode data msg
1 | 03 | - | D | Data | - | PROF | profile data
1 | 04 |  |  |  | - | -
1 | 05 |  |  |  | - | -
1 | 06 |  |  |  | - | -
1 | 07 |  |  |  | - | -
1 | 08 |  |  |  | - | -
1 | 09 |  |  |  | - | -
1 | 10 |  |  |  | - | -
1 | 11 |  |  |  | - | -
1 | 12 |  |  |  | - | -
1 | 13 |  |  |  | - | -
1 | 14 |  |  |  | - | -
1 | 15 |  |  |  | - | -
1 | 16 |  |  |  | - | -
1 | 17 |  |  |  | - | -
1 | 18 |  |  |  | - | -
1 | 19 |  |  |  | - | -
1 | 20 |  |  |  | - | -
1 | 21 |  |  |  | - | -
1 | 22 |  |  |  | - | -
1 | 23 |  |  |  | - | -
1 | 24 |  |  |  | - | -
1 | 25 |  |  |  | - | -
1 | 26 |  |  |  | - | -
1 | 27 |  |  |  | - | -
1 | 28 |  |  |  | - | -
1 | 29 |  |  |  | - | -
1 | 30 |  |  |  | - | -
1 | 31 |  |  |  | - | -
1 | 32 |  |  |  | - | -
1 | - |  |  |  | - | -
1 | - | Data |  |  | - | -
1 | - | - | TEMP | Temperature (°C) (voir manuel pour décodage) | - | PROF | profile data
1 | - |  |  |  | - | -
1 | - | - | PSAL | Salinity (SI) (voir manuel pour décodage) | - | PROF | profile data
1 | - |  |  |  | - | -
1 | - | - | PRES | Pressure (dbar) (voir manuel pour décodage) | - | PROF | profile data
1 | - |  |  |  | - | -
1 | - | - | OPT | Optode Bphase & Temperature | - | PROF | profile data
1 | - |  |  |  | - | -
1 | - |  |  |  | - | -
1 | - | … | … | … | - | -
1 | - |  |  |  | - | -
1 | - | Comment | Comment | The last message is filled out with auxiliary engineering data. This is engineering data that is of a lower priority that the engineering data transmitted in message 1. The amount of engineering data will be variable and only enough to complete the last message (at most). The auxiliary engineering data will never cause an additional message to be generated. If the auxiliary engineering data are not sufficient to complete the last message then the remaining unused bytes will be set to 0xff. | - | -
1 | - |  |  |  | - | -
1 | - | 1 | TPI | Time of profile initiation The time difference (ie., minutes) between the start of the profile and the end of the down-time. This is a 2-byte signed integer (expressed in 2's-complement form) where positive values indicate profile initiation after the down-time expired and negative values indicate profile initiation before the down-time expired. | - | TRAJ | used to compute Ascent Start Time from float | MC = 502
1 | - |  |  |  | 1022 | TECH | used with EPOCH which is in another message => should be stored in TECH file | CLOCK_AscentInitiationFromDownTimeExpiryOffset_minutes | Profile initiation time (minutes) 2's compliment signed integer (positive values - profile initiated after down time expired, negative values - profile initiated before down time expired)
1 | - | 2 | NPMK | Number of descent pressure marks | 1023 | TECH |  | NUMBER_PRESSamplesDuringDescentToPark_COUNT | number of pressure samples collected as the float descends from the Shallow to the park pressure.
1 | - | - | PMK1 | Pressure mark #1 Measured at end of piston retraction (bar) | - | TRAJ |  | MC = 190
1 | - | - | PMK2 | Pressure mark #2 Measured 1 hour after beginning of descent (bar) | - | TRAJ |  | MC = 190
1 | - | - | - | - | - | -
1 | - | - | PMKN | Pressure mark #N Measured N-1 hours after beginning of descent (bar) | - | TRAJ |  | MC = 190
1 | - |  |  |  | - | -
1 | - |  |  | Misc. technical information | 10 | TECH | statistics on Argos received data | NUMBER_ArgosPositions_COUNT | total number of Argos positions received.
1 | - |  |  | Misc. technical information | 11 | TECH | statistics on Argos received data | NUMBER_ArgosPositioningClass0_COUNT | positioning (ARGOS message) - Class 0 - accuracy >1500m radius
1 | - |  |  | Misc. technical information | 12 | TECH | statistics on Argos received data | NUMBER_ArgosPositioningClass1_COUNT | positioning (ARGOS message) - Class 1 - accuracy better than 1500m radius
1 | - |  |  | Misc. technical information | 13 | TECH | statistics on Argos received data | NUMBER_ArgosPositioningClass2_COUNT | positioning (ARGOS message) - Class 2 - accuracy better than 500m radius
1 | - |  |  | Misc. technical information | 14 | TECH | statistics on Argos received data | NUMBER_ArgosPositioningClass3_COUNT | positioning (ARGOS message) - Class 3 - accuracy better than 250m radius
1 | - |  |  | Misc. technical information | 15 | TECH | statistics on Argos received data | NUMBER_ArgosPositioningClassA_COUNT | positioning (ARGOS message) - Class A
1 | - |  |  | Misc. technical information | 16 | TECH | statistics on Argos received data | NUMBER_ArgosPositioningClassB_COUNT | positioning (ARGOS message) - Class B
1 | - |  |  | Misc. technical information | 17 | TECH | statistics on Argos received data | NUMBER_ArgosPositioningClassZ_COUNT | positioning (ARGOS message) - Class Z
1 | - |  |  | Misc. technical information | 18 | TECH | statistics on Argos received data | NUMBER_TransmissionFloatFramesComplete_COUNT | Transmission (PROVOR frames) - Complete
1 | - |  |  | Misc. technical information | 19 | TECH | statistics on Argos received data | NUMBER_TransmissionFloatFramesCrcOk_COUNT | Transmission (PROVOR frames) - CRC OK

## 061810
| Decoder Id | #1001
| Firmware Revison (from manual) | 071412
| Firmware Revison (from data) | 07/14/12
| Controller | APF9A
Format version
| Coriolis version | 071412
Comparison with 071412
new/removed | Byte # | Item # | Item acronym | Item description |  | Nc file | Comment | ff | TECH/CONF label description
1 | - | Test #1 |  |  | - | -
1 | 01 | - | CRC | Message CRC | - | used | used to decode test msg
1 | 02 | - | MSG | Message ID 1 for Test Message 1 | - | used | used to decode test msg
1 | 03 | 1 | BLK | Message block ID Increments with each transmitted message block and wraps at 0xFF | - | unused
1 | 04 | 2 | MON | F/W Revision Month | - | META |  | FIRMWARE_VERSION
1 | 05 | 3 | DAY | F/W Revision Day | - | META |  | FIRMWARE_VERSION
1 | 06 | 4 | YR | F/W Revision Year (2-digit) | - | META |  | FIRMWARE_VERSION
1 | 07 | 5 | FLT | Float ID (hull number) | - | META | ask TWR (hull number or apf9a controller serial number) | CONTROLLER_BOARD_SERIAL_NO_PRIMARY
1 | 08 |  |  |  | - | -
1 | 09 | 6 | SEC | Time since the start of the Mission Prelude [seconds] | - | META | used to compute mission prelude start time | STARTUP_DATE
1 | 10 |  |  |  | - | -
1 | 11 | 7 | STATUS | Float status word 16 bits | 100 | TECH |  | FLAG_FloatStatus_hex | Flag indicating the status of the Float (see manual) (could be reported as hex)
1 | 12 |  |  |  | - | -
1 | 13 | 8 | P | Pressure measured once for each test message block [centibars] | 101 | TECH | store average of decoded values | PRES_Now_dbar | test message data reporting pressure at the surface during drift - cycle 0
1 | 14 |  |  |  | - | -
1 | 15 | 9 | VAC | Vacuum measured during self tests [counts] | 102 | TECH | store average of decoded values | PRESSURE_InternalVacuumAtLaunch_inHg | Internal vacuum when float launched
1 | 16 | 10 | ABP | Air bladder pressure measured once for each test message block [counts] | 103 | TECH | store average of decoded values | PRESSURE_AirBladder_COUNT | measured in COUNT - approx 148 COUNT
1 | 17 | 11 | BAT | Quiescent battery voltage measured once for each test message block [counts] | 104 | TECH | store average of decoded values | VOLTAGE_BatterySurfaceNoLoad_volts | battery voltage during inactive surface phase
1 | 18 | 12 | UP | Up time [hours] | CONFIG_UP | CONFIG | CONFIG_CycleTime_hours is filled and checked. CONFIG_UpTime_hours is stored only if CONFIG_DownTime_hours + CONFIG_UpTime_hours = CONFIG_CycleTime_hours | CONFIG_UpTime_hours | preset duration of the 'up' time (start of ascent to start of descent) - changed from : CONFIG_UpTimeInterval_hours and CONFIG_UpTimeOut
1 | 19 | 13 | DOWN | Down time [hours] | CONFIG_DOWN | CONFIG | CONFIG_CycleTime_hours is filled and checked. CONFIG_DownTime_hours is stored only if CONFIG_DownTime_hours + CONFIG_UpTime_hours = CONFIG_CycleTime_hours | CONFIG_DownTime_hours | preset duration of the down time (start of descent to start of ascent) - changed from : CONFIG_DownTimeInterval_hours and CONFIG_DownTimeOut
1 | 20 |  |  |  | - | -
1 | 21 | 14 | PRKP | Park pressure [centibars] | CONFIG_PRKP | CONFIG | ask TWR (typo in the manual?) | CONFIG_ParkPressure_dbar | park pressure - this may change if the float is reprogrammed and must be reported in the mission configuration settings
1 | 22 |  |  |  | - | -
1 | 23 | 15 | PPP | Park piston position [counts] | CONFIG_PPP | CONFIG |  | CONFIG_PistonPark_COUNT | preset park piston position, in counts
1 | 24 | 16 | NUDGE | Buoyancy nudge during ascent [counts] | CONFIG_NUDGE | CONFIG |  | CONFIG_AscentAdjustmentToBuoyancy_seconds | commonly cited as 'buoyancy nudge', this controls the ascent rate, units could be COUNT or whatever is reported, i.e. for SOLOII it is seconds pump is run to adjust float rise rate on ascent.
1 | 25 | 17 | OK | Internal vacuum threshold [counts] | CONFIG_OK | CONFIG |  | CONFIG_OkVacuum_COUNT | Internal vacuum threshold (counts).
1 | 26 | 18 | ASCEND | Ascent time-out [hours] | CONFIG_ASCEND | CONFIG |  | CONFIG_AscentToSurfaceTimeOut_hours | maximum time a float will try to reach its target depth (surface) before aborting this step
1 | 27 | 19 | TBP | Maximum air bladder pressure [counts] | CONFIG_TBP | CONFIG |  | CONFIG_PressureBladderMax_dbar | maximum air bladder pressure setting - units could be COUNT
1 | 28 | 20 | TP | Profile pressure [centibar] | CONFIG_TP | CONFIG | ask TWR (typo in the manual?) | CONFIG_ProfilePressure_dbar | profile pressure - this may change if the float is reprogrammed and must be reported in the mission configuration settings
1 | 29 |  |  |  | - | -
1 | 30 | 21 | TPP | Profile piston position [counts] | CONFIG_TPP | CONFIG |  | CONFIG_PistonProfile_COUNT | preset profile piston position, in counts
1 | 31 | 22 | N | Park and profile cycle length | CONFIG_N | CONFIG |  | CONFIG_ParkAndProfileCycleCounter_COUNT | The number of profiles performed from Park depth before a deep profile is done.
1 | 32 |  |  |  | - | -
1 | - |  |  |  | - | -
1 | - | Test #2 |  |  | - | -
1 | 01 | - | CRC | Message CRC | - | used | used to decode test msg
1 | 02 | - | MSG | Message ID 2 for Test Message 2 | - | used | used to decode test msg
1 | 03 | 1 | BLK | Message block ID Increments with each transmitted message block and wraps at 0xFF | - | unused
1 | 04 | 2 | MON | F/W Revision Month | - | META |  | FIRMWARE_VERSION
1 | 05 | 3 | DAY | F/W Revision Day | - | META |  | FIRMWARE_VERSION
1 | 06 | 4 | YR | F/W Revision Year (2-digit) | - | META |  | FIRMWARE_VERSION
1 | 07 | 5 | FEXT | Piston full extension [counts] | CONFIG_FEXT | CONFIG |  | CONFIG_PistonFullExtension_COUNT
1 | 08 | 6 | FRET | Piston full retraction [counts] | CONFIG_FRET | CONFIG |  | CONFIG_PistonFullRetraction_COUNT
1 | 09 | 7 | IBN | Initial buoyancy nudge (starts profile) [counts] | CONFIG_IBN | CONFIG |  | CONFIG_FirstBuoyancyNudge_COUNT | test message data - initial buoyancy nudge which is used at both the beginning and end of the profile
1 | 10 | 8 | CHR | Compensator hyper-retraction [counts] | CONFIG_CHR | CONFIG |  | CONFIG_CompensatorHyperRetraction_COUNT | setting for the compensator hyper-retraction
1 | 11 | 9 | PACT | Pressure-activation piston position [counts] | CONFIG_PACT | CONFIG |  | CONFIG_PistonPositionPressureActivation_COUNT | preset piston position for pressure activation
1 | 12 | 10 | DPDP | Deep profile descent period [hours] | CONFIG_DPDP | CONFIG |  | CONFIG_DescentToProfTimeOut_hours | maximum amount of time allowed for the float to descend to Profile pressure from Park pressure
1 | 13 | 11 | PDP | Park descent period [hours] | CONFIG_PDP | CONFIG |  | CONFIG_DescentToParkTimeOut_hours | maximum time a float will try to reach its target depth (park) before aborting this step
1 | 14 | 12 | PRE | Mission prelude period [hours] | CONFIG_PRE | CONFIG |  | CONFIG_MissionPreludeTime_hours | This is the duration the float transmits test messages for (from start up) before the first dive. It’s crucial in calculating the time of the first descent.
1 | 15 | 13 | REP | ARGOS transmission repetition period [seconds] | CONFIG_REP | CONFIG |  | CONFIG_TransmissionRepetitionPeriod_seconds | transmission repetition rate, metadata for most floats - may be variable for two-way communication
0 | 16 | 14 | ARGOSID | Argos id. The most significant 20-bits form the root and the least significant 4-bits form the extension. If the argos is is a 20-bit id then the extension will be 0xf. | - | META | ask TWR: what are the root and the extension? | ?
0 | 17 |  |  |  | - | -
0 | 18 |  |  |  | - | -
1 | 19 | 14 | SBESN | Seabird SBE41 serial number | - | META |  | SENSOR_SERIAL_NO
1 | 20 |  |  |  | - | -
1 | 21 | 15 | SBEFW | Seabird SBE41 F/W Revision | - | META | used to choose the correct sensor model | SENSOR_MODEL
1 | 22 |  |  |  | - | -
1 | 23 | 16 | EPOCH | Current UNIT epoch (GMT) of Apf9a RTC (little endian order) | - | TRAJ | used to compute clock offset at launch | CLOCK_OFFSET(N_CYCLE)
1 | 24 |  |  |  | - | -
1 | 25 |  |  |  | - | -
1 | 26 |  |  |  | - | -
1 | 27 | 17 | TOD | Minutes past midnight when down-time will expire. If ToD feature disabled, bytes = 0xfffe. | CONFIG_TOD | CONFIG |  | CONFIG_DownTimeExpiryTimeOfDay_minutes | a time out value (time of day, i.e. in minutes past midnight) for expiration of the down time
1 | 28 |  |  |  | - | -
1 | 29 | 18 | DEBUG | Debugging Verbosity for generating engineering log entries | CONFIG_DEBUG | CONFIG |  | CONFIG_LoggingVerbosity_NUMBER | Logging verbosity is an integer (values in range [0,4] for these floats) describing the parameters to be output. An integer in the range [0,4] that determines the logging verbosity with lower values producing more terse logging. A verbosity of 2 yields standard logging.
1 | 30 |  |  |  | - | -
1 | 31 |  |  | Not used [0xFF] | - | -
1 | 32 |  |  |  | - | -
1 | - |  |  | Misc. configuration information | CONFIG_DIR | CONFIG |  | CONFIG_Direction_NUMBER | Ascending = 1, Descending = 2, Ascending and Descending = 3
1 | - |  |  | Misc. configuration information | CONFIG_CT | CONFIG |  | CONFIG_CycleTime_hours | For APEX and ARVOR floats this is the total duration of one cycle, usually 240 hours (10 days). For SOLO floats this is the total duration of one cycle, assuming that all float operations reach their full time-out intervals before moving to the next float stage. Typically the actual cycle time will be shorter than this value.
1 | - |  |  | Misc. configuration information | CONFIG_DPF | CONFIG |  | CONFIG_DeepProfileFirstFloat_LOGICAL | Some APEX floats are set to do a "profile on deployment". This means that when the float is deployed it skips the drift phase at the PARKING depth and sinks directly to the PROFILE depth and starts ascending for the first profile. Independent of the Park and Profile cycle length, the first profile is always a Deep Profile that begins at the Profile Depth. This means the float returns a CTD profile relatively soon, typically less than a day, after the float is deployed. This feature supports comparison of the initial float profile with a conventional CTD cast from the ship. The result is that the first cycle is of shorter duration with a profile depth equal to PROFILE configuration pressure (regardless of the CONFIG_ParkAndProfileCycleCounter_COUNT configuration information). (Yes = 1, No = 0).
1 | - |  |  |  | - | -
1 | - | Data #1 |  |  | - | -
1 | 01 | - | CRC | Message CRC | - | used | used to decode data msg
1 | 02 | - | MSG | Message ID Each data message block is comprised of multiple messages, this will be a 1 for Data Message 1 | - | TRAJ | used to compute Transmission Start Time | MC = 700
1 | 03 | 1 | BLK | Message block ID Increments with each transmitted message block and wraps at 0xFF | - | TRAJ | used to compute Transmission Start Time | MC = 700
1 | 04 | 2 | FLT | Float ID (apf9a controller serial number) | - | META |  | CONTROLLER_BOARD_SERIAL_NO_PRIMARY
1 | 05 |  |  |  | - | -
1 | 06 | 3 | PRF | Profile number (wraps to 0 from 255) | - | used | cycle number
1 | 07 | 4 | LEN | Number of TSP samples in this message block | 1000 | TECH |  | NUMBER_AscendingCTDSamplesInternalCounter_COUNT | total number of slices of the ascending profile after reduction
1 | 08 | 5 | STATUS | Same as the Test Message 1 Status word | 1001 | TECH |  | FLAG_FloatStatus_hex | Flag indicating the status of the Float (see manual) (could be reported as hex)
1 | 09 |  |  |  | - | -
1 | 10 | 6 | SP | Surface pressure at end of Up Time [centibars] | 1002 | TECH |  | PRES_SurfaceOffsetNotTruncated_dbar | Surface pressure recorded just before the previous descent - Note: cumulative offset, This IS NOT used to correct pressure on board Not autocorrected
1 | 11 |  |  |  | - | -
1 | 12 | 7 | CP | The current pressure [centibars] As recorded during the creation of each argos message block. Each distinct copy of argos message #1 contains a new pressure measurement. | 1003 | TECH | store average of decoded values | PRES_Now_dbar | test message data reporting pressure at the surface during drift - cycle 0
1 | 13 | 8 | SPP | Piston position when surface detected [counts] | 1004 | TECH |  | POSITION_PistonSurface_COUNT | Piston position, recorded as the instrument reaches the surface
1 | 14 | 9 | PPP2 | Piston position at end of Park phase [counts] | 1005 | TECH |  | POSITION_PistonParkEnd_COUNT | piston position at end of park period before descent to profile depth
1 | 15 | 10 | PPP | Piston position at end of last Deep descent phase [counts] | 1006 | TECH |  | POSITION_PistonProfile_COUNT | piston position at maximum profile pressure
1 | 16 | 11 | SBE41 | SBE41 status word 16 bits | 1007 | TECH |  | FLAG_CTDStatus_hex | Flag indicating the status of the CTD (see manual) (could be reported as hex)
1 | 17 |  |  |  | - | -
1 | 18 | 12 | PMT | Cumulative piston on time during ascent [seconds] | 1008 | TECH |  | TIME_MotorDriveDuringAscent_seconds | n/a
1 | 19 |  |  |  | - | -
1 | 20 | 13 | VQ | Battery voltage at end of Park phase [counts] | 1009 | TECH |  | VOLTAGE_BatteryParkEnd_volts | battery voltage measured at end of park with no load
1 | 21 | 14 | IQ | Battery current at end of Park phase [counts] | 1010 | TECH |  | CURRENT_BatteryParkEnd_mA | battery current measured at end of park, before descent to profile depth
1 | 22 | 15 | VSBE | Battery voltage while SBE41 sampling at end of Park phase [counts] | 1011 | TECH |  | VOLTAGE_BatterySBEParkEnd_volts | battery voltage measured when the SBE41 sampled after the end of park phase
1 | 23 | 16 | ISBE | Battery current while SBE41 sampling at end of Park phase [counts] | 1012 | TECH |  | CURRENT_BatterySBEParkEnd_mA | battery current measured when the SBE41 sampled at the end of park
1 | 24 | 17 | VHPP | Battery voltage measured just before the end of the initial piston extension beginning Profile phase [counts] | 1013 | TECH |  | VOLTAGE_BatteryProfileNoLoad_volts | battery voltage jus before profile begins - no load on the batteries
1 | 25 | 18 | IHPP | Battery current measured just before the end of the initial piston extension beginning Profile phase [counts] | 1014 | TECH |  | CURRENT_BatteryInitialAtProfileDepth_mA | Battery Current measured at bottom (park or pressure) at initial pump extension completion
1 | 26 | 19 | VAP | Battery voltage while air pump running [counts] | 1015 | TECH | store average of decoded values | VOLTAGE_BatterySurfaceAirPumpOn_volts | Voltage measured when AIR PUMP is switched on at the surface for extra buoyancy
1 | 27 | 20 | IAP | Battery current while air pump running [counts] | 1016 | TECH | store average of decoded values | CURRENT_BatterySurfaceAirPumpOn_mA | Battery Current measured at the surface with the air pump running (6 seconds)
1 | 28 | 21 | ABP | The air bladder pressure after each argos transmission [counts] | 1017 | TECH | store average of decoded values | PRESSURE_AirBladder_COUNT | measured in COUNT - approx 148 COUNT
1 | 29 | 22 | PAP | The number of 6-second pulses of the air pump required to inflate the air bladder | 1018 | TECH | store average of decoded values | NUMBER_AirPumpPulsesToInflateBladder_COUNT | number of 6-second pulses of the air pump required to inflate the air bladder
1 | 30 | 23 | VSAP | Integrated Measure of (Volt-Sec) of volume of air pumped during telemetry cycle. | 1019 | TECH | store average of decoded values | VOLTAGETIME_IntegratedAirPumpVolume_voltseconds | integrated measure (volts * seconds) of the pumped air volume (VSAP of Apex floats)
1 | 31 |  |  |  | - | -
1 | 32 |  |  |  | - | -
1 | - |  |  |  | - | -
1 | - | Data #2 |  |  | - | -
1 | 01 | - | CRC | Message CRC | - | used | used to decode data msg
1 | 02 | - | MSG | Message ID Each data message block is comprised of multiple messages, this will be a 2 for Data Message 2 | - | used | used to decode data msg
1 | 03 | 1 | EPOCH | Unix epoch when down time expired (Apf9a RTC) | - | TRAJ |  | MC = 501
1 | 04 |  |  |  | - | -
1 | 05 |  |  |  | - | -
1 | 06 |  |  |  | - | -
1 | 07 | 2 | TINIT | Time (minutes) when telemetry phase was initiated relative to EPOCH (2’s compliment signed integer) | - | TRAJ | used to compute Transmission Start Time from float | MC = 701
1 | 08 |  |  |  | - | -
1 | 09 | 3 | NADJ | Number of active-ballast adjustments made during the park phase | 1020 | TECH |  | NUMBER_RepositionsDuringPark_COUNT | number of times the float readjusts its buoyancy during park phase - using either the pump or EV
1 | 10 | 4 | PRKN | Number of hourly park-level PT samples | 1021 | TECH |  | NUMBER_ParkSamples_COUNT | number of samples collected during park phase
1 | 11 |  |  |  | - | -
1 | 12 | 5 | TMEAN | Mean temperature of park-level PT samples | - | TRAJ |  | MC = 296
1 | 13 |  |  |  | - | -
1 | 14 | 6 | PMEAN | Mean pressure of park-level PT samples | - | TRAJ |  | MC = 296
1 | 15 |  |  |  | - | -
1 | 16 | 7 | SDT | Standard deviation of temperature of park-level PT samples | - | TRAJ |  | MC = 294
1 | 17 |  |  |  | - | -
1 | 18 | 8 | SDP | Standard deviation of pressure of park-level PT samples | - | TRAJ |  | MC = 294
1 | 19 |  |  |  | - | -
1 | 20 | 9 | TMIN | Minimum temperature of park-level PT samples | - | TRAJ |  | MC = 297
1 | 21 |  |  |  | - | -
1 | 22 | 10 | TMINP | Pressure associated with Tmin of park-level PT samples | - | TRAJ |  | MC = 287
1 | 23 |  |  |  | - | -
1 | 24 | 11 | TMAX | Maximum temperature of park-level PT samples | - | TRAJ |  | MC = 298
1 | 25 |  |  |  | - | -
1 | 26 | 12 | TMAXP | Pressure associated with Tmax of park-level PT samples | - | TRAJ |  | MC = 288
1 | 27 |  |  |  | - | -
1 | 28 | 13 | PMIN | Minimum pressure of park-level PT samples | - | TRAJ |  | MC = 297
1 | 29 |  |  |  | - | -
1 | 30 | 14 | PMAX | Maximum pressure of park-level PT samples | - | TRAJ |  | MC = 298
1 | 31 |  |  |  | - | -
1 | 32 |  |  |  | - | -
1 | - |  |  |  | - | -
1 | - | Data #3 |  |  | - | -
1 | 01 | - | CRC | Message CRC | - | used | used to decode data msg
1 | 02 | - | MSG | Message ID Each data message block is comprised of multiple messages, this will be a 3 for Data Message 3 | - | used | used to decode data msg
1 | 03 | 1 | PRKT | Temperature sampled at end of the park phase | - | TRAJ |  | MC = 300
1 | 04 |  |  |  | - | -
1 | 05 | 2 | PRKS | Salinity sampled at end of the park phase | - | TRAJ |  | MC = 300
1 | 06 |  |  |  | - | -
1 | 07 | 3 | PRKP | Pressure sampled at end of the park phase | - | TRAJ |  | MC = 300
1 | 08 |  |  |  | - | -
1 | 09 | D | D | Data | - | PROF | profile data
1 | 10 |  |  |  | - | -
1 | 11 |  |  |  | - | -
1 | 12 |  |  |  | - | -
1 | 13 |  |  |  | - | -
1 | 14 |  |  |  | - | -
1 | 15 |  |  |  | - | -
1 | 16 |  |  |  | - | -
1 | 17 |  |  |  | - | -
1 | 18 |  |  |  | - | -
1 | 19 |  |  |  | - | -
1 | 20 |  |  |  | - | -
1 | 21 |  |  |  | - | -
1 | 22 |  |  |  | - | -
1 | 23 |  |  |  | - | -
1 | 24 |  |  |  | - | -
1 | 25 |  |  |  | - | -
1 | 26 |  |  |  | - | -
1 | 27 |  |  |  | - | -
1 | 28 |  |  |  | - | -
1 | 29 |  |  |  | - | -
1 | 30 |  |  |  | - | -
1 | 31 |  |  |  | - | -
1 | 32 |  |  |  | - | -
1 | - |  |  |  | - | -
1 | - | Data #4 … |  |  | - | -
1 | 01 | - | CRC | Message CRC | - | used | used to decode data msg
1 | 02 | - | MSG | Message ID Each data message block is comprised of multiple messages, this will be a N for Data Message N | - | used | used to decode data msg
1 | 03 | - | D | Data | - | PROF | profile data
1 | 04 |  |  |  | - | -
1 | 05 |  |  |  | - | -
1 | 06 |  |  |  | - | -
1 | 07 |  |  |  | - | -
1 | 08 |  |  |  | - | -
1 | 09 |  |  |  | - | -
1 | 10 |  |  |  | - | -
1 | 11 |  |  |  | - | -
1 | 12 |  |  |  | - | -
1 | 13 |  |  |  | - | -
1 | 14 |  |  |  | - | -
1 | 15 |  |  |  | - | -
1 | 16 |  |  |  | - | -
1 | 17 |  |  |  | - | -
1 | 18 |  |  |  | - | -
1 | 19 |  |  |  | - | -
1 | 20 |  |  |  | - | -
1 | 21 |  |  |  | - | -
1 | 22 |  |  |  | - | -
1 | 23 |  |  |  | - | -
1 | 24 |  |  |  | - | -
1 | 25 |  |  |  | - | -
1 | 26 |  |  |  | - | -
1 | 27 |  |  |  | - | -
1 | 28 |  |  |  | - | -
1 | 29 |  |  |  | - | -
1 | 30 |  |  |  | - | -
1 | 31 |  |  |  | - | -
1 | 32 |  |  |  | - | -
1 | - |  |  |  | - | -
1 | - | Data |  |  | - | -
1 | - | - | TEMP | Temperature (°C) (voir manuel pour décodage) | - | PROF | profile data
1 | - |  |  |  | - | -
1 | - | - | PSAL | Salinity (SI) (voir manuel pour décodage) | - | PROF | profile data
1 | - |  |  |  | - | -
1 | - | - | PRES | Pressure (dbar) (voir manuel pour décodage) | - | PROF | profile data
1 | - |  |  |  | - | -
1 | - | … | … | … | - | -
1 | - |  |  |  | - | -
1 | - | Comment | Comment | The last message is filled out with auxiliary engineering data. This is engineering data that is of a lower priority that the engineering data transmitted in message 1. The amount of engineering data will be variable and only enough to complete the last message (at most). The auxiliary engineering data will never cause an additional message to be generated. If the auxiliary engineering data are not sufficient to complete the last message then the remaining unused bytes will be set to 0xff. | - | -
1 | - |  |  |  | - | -
1 | - | 1 | PDIVMAX | The maximum (in absolute value) divergence between pressures from closely-spaced (ie., a few seconds apart in time) P-only sample requests and PT or PTS sample requests. The divergence is measured as the P-only sample minus the pressure from the PTS (or PT) sample. The difference is measured in centibars. | 1022 | TECH |  | PRES_MaxDifferencePvsPTorPTSSamples_dbar | The maximum (in absolute value) divergence between pressures from closely-spaced (ie., a few seconds apart in time) P-only sample requests and PT or PTS sample requests. The divergence is measured as the P-only sample minus the pressure from the PTS (or PT) sample.
1 | - |  |  |  | - | -
1 | - | 2 | TPI | Time of profile initiation The time difference (ie., minutes) between the start of the profile and the end of the down-time. This is a 2-byte signed integer (expressed in 2's-complement form) where positive values indicate profile initiation after the down-time expired and negative values indicate profile initiation before the down-time expired. | - | TRAJ | used to compute Ascent Start Time from float | MC = 502
1 | - |  |  |  | 1023 | TECH | used with EPOCH which is in another message => should be stored in TECH file | CLOCK_AscentInitiationFromDownTimeExpiryOffset_minutes | Profile initiation time (minutes) 2's compliment signed integer (positive values - profile initiated after down time expired, negative values - profile initiated before down time expired)
1 | - | 3 | VAC | Internal vacuum [counts] recorded when the park phase of the mission cycle terminated | 1024 | TECH |  | PRESSURE_InternalVacuumParkEnd_inHg | Internal Vacuum at end of park. before descent to profile depth
1 | - | 4 | NPMK | Number of descent pressure marks | 1025 | TECH |  | NUMBER_PRESSamplesDuringDescentToPark_COUNT | number of pressure samples collected as the float descends from the Shallow to the park pressure.
1 | - | - | PMK1 | Pressure mark #1 Measured at end of piston retraction (bar) | - | TRAJ |  | MC = 190
1 | - | - | PMK2 | Pressure mark #2 Measured 1 hour after beginning of descent (bar) | - | TRAJ |  | MC = 190
1 | - | - | - | - | - | -
1 | - | - | PMKN | Pressure mark #N Measured N-1 hours after beginning of descent (bar) | - | TRAJ |  | MC = 190
1 | - |  |  |  | - | -
1 | - |  |  | Misc. technical information | 10 | TECH | statistics on Argos received data | NUMBER_ArgosPositions_COUNT | total number of Argos positions received.
1 | - |  |  | Misc. technical information | 11 | TECH | statistics on Argos received data | NUMBER_ArgosPositioningClass0_COUNT | positioning (ARGOS message) - Class 0 - accuracy >1500m radius
1 | - |  |  | Misc. technical information | 12 | TECH | statistics on Argos received data | NUMBER_ArgosPositioningClass1_COUNT | positioning (ARGOS message) - Class 1 - accuracy better than 1500m radius
1 | - |  |  | Misc. technical information | 13 | TECH | statistics on Argos received data | NUMBER_ArgosPositioningClass2_COUNT | positioning (ARGOS message) - Class 2 - accuracy better than 500m radius
1 | - |  |  | Misc. technical information | 14 | TECH | statistics on Argos received data | NUMBER_ArgosPositioningClass3_COUNT | positioning (ARGOS message) - Class 3 - accuracy better than 250m radius
1 | - |  |  | Misc. technical information | 15 | TECH | statistics on Argos received data | NUMBER_ArgosPositioningClassA_COUNT | positioning (ARGOS message) - Class A
1 | - |  |  | Misc. technical information | 16 | TECH | statistics on Argos received data | NUMBER_ArgosPositioningClassB_COUNT | positioning (ARGOS message) - Class B
1 | - |  |  | Misc. technical information | 17 | TECH | statistics on Argos received data | NUMBER_ArgosPositioningClassZ_COUNT | positioning (ARGOS message) - Class Z
1 | - |  |  | Misc. technical information | 18 | TECH | statistics on Argos received data | NUMBER_TransmissionFloatFramesComplete_COUNT | Transmission (PROVOR frames) - Complete
1 | - |  |  | Misc. technical information | 19 | TECH | statistics on Argos received data | NUMBER_TransmissionFloatFramesCrcOk_COUNT | Transmission (PROVOR frames) - CRC OK

## 021009
| Decoder Id | #1001
| Firmware Revison (from manual) | 071412
| Firmware Revison (from data) | 07/14/12
| Controller | APF9A
Format version
| Coriolis version | 071412
Comparison with 061609
new/removed | Byte # | Item # | Item acronym | Item description |  | Nc file | Comment | META variable or TECH/CONF label or MC | TECH/CONF label description
1 | - | Test #1 |  |  | - | -
1 | 01 | - | CRC | Message CRC | - | used | used to decode test msg
1 | 02 | - | MSG | Message ID 1 for Test Message 1 | - | used | used to decode test msg
1 | 03 | 1 | BLK | Message block ID Increments with each transmitted message block and wraps at 0xFF | - | unused
1 | 04 | 2 | MON | F/W Revision Month | - | META |  | FIRMWARE_VERSION
1 | 05 | 3 | DAY | F/W Revision Day | - | META |  | FIRMWARE_VERSION
1 | 06 | 4 | YR | F/W Revision Year (2-digit) | - | META |  | FIRMWARE_VERSION
1 | 07 | 5 | FLT | Float ID (hull number) | - | META | ask TWR (hull number or apf9a controller serial number) | CONTROLLER_BOARD_SERIAL_NO_PRIMARY
1 | 08 |  |  |  | - | -
1 | 09 | 6 | SEC | Time since the start of the Mission Prelude [seconds] | - | META | used to compute mission prelude start time | STARTUP_DATE
1 | 10 |  |  |  | - | -
1 | 11 | 7 | STATUS | Float status word 16 bits | 100 | TECH |  | FLAG_FloatStatus_hex | Flag indicating the status of the Float (see manual) (could be reported as hex)
1 | 12 |  |  |  | - | -
1 | 13 | 8 | P | Pressure measured once for each test message block [centibars] | 101 | TECH | store average of decoded values | PRES_Now_dbar | test message data reporting pressure at the surface during drift - cycle 0
1 | 14 |  |  |  | - | -
1 | 15 | 9 | VAC | Vacuum measured during self tests [counts] | 102 | TECH | store average of decoded values | PRESSURE_InternalVacuumAtLaunch_inHg | Internal vacuum when float launched
1 | 16 | 10 | ABP | Air bladder pressure measured once for each test message block [counts] | 103 | TECH | store average of decoded values | PRESSURE_AirBladder_COUNT | measured in COUNT - approx 148 COUNT
1 | 17 | 11 | BAT | Quiescent battery voltage measured once for each test message block [counts] | 104 | TECH | store average of decoded values | VOLTAGE_BatterySurfaceNoLoad_volts | battery voltage during inactive surface phase
1 | 18 | 12 | UP | Up time [hours] | CONFIG_UP | CONFIG | CONFIG_CycleTime_hours is filled and checked. CONFIG_UpTime_hours is stored only if CONFIG_DownTime_hours + CONFIG_UpTime_hours = CONFIG_CycleTime_hours | CONFIG_UpTime_hours | preset duration of the 'up' time (start of ascent to start of descent) - changed from : CONFIG_UpTimeInterval_hours and CONFIG_UpTimeOut
1 | 19 | 13 | DOWN | Down time [hours] | CONFIG_DOWN | CONFIG | CONFIG_CycleTime_hours is filled and checked. CONFIG_DownTime_hours is stored only if CONFIG_DownTime_hours + CONFIG_UpTime_hours = CONFIG_CycleTime_hours | CONFIG_DownTime_hours | preset duration of the down time (start of descent to start of ascent) - changed from : CONFIG_DownTimeInterval_hours and CONFIG_DownTimeOut
1 | 20 |  |  |  | - | -
1 | 21 | 14 | PRKP | Park pressure [centibars] | CONFIG_PRKP | CONFIG | ask TWR (typo in the manual?) | CONFIG_ParkPressure_dbar | park pressure - this may change if the float is reprogrammed and must be reported in the mission configuration settings
1 | 22 |  |  |  | - | -
1 | 23 | 15 | PPP | Park piston position [counts] | CONFIG_PPP | CONFIG |  | CONFIG_PistonPark_COUNT | preset park piston position, in counts
1 | 24 | 16 | NUDGE | Buoyancy nudge during ascent [counts] | CONFIG_NUDGE | CONFIG |  | CONFIG_AscentAdjustmentToBuoyancy_seconds | commonly cited as 'buoyancy nudge', this controls the ascent rate, units could be COUNT or whatever is reported, i.e. for SOLOII it is seconds pump is run to adjust float rise rate on ascent.
1 | 25 | 17 | OK | Internal vacuum threshold [counts] | CONFIG_OK | CONFIG |  | CONFIG_OkVacuum_COUNT | Internal vacuum threshold (counts).
1 | 26 | 18 | ASCEND | Ascent time-out [hours] | CONFIG_ASCEND | CONFIG |  | CONFIG_AscentToSurfaceTimeOut_hours | maximum time a float will try to reach its target depth (surface) before aborting this step
1 | 27 | 19 | TBP | Maximum air bladder pressure [counts] | CONFIG_TBP | CONFIG |  | CONFIG_PressureBladderMax_dbar | maximum air bladder pressure setting - units could be COUNT
1 | 28 | 20 | TP | Profile pressure [centibar] | CONFIG_TP | CONFIG | ask TWR (typo in the manual?) | CONFIG_ProfilePressure_dbar | profile pressure - this may change if the float is reprogrammed and must be reported in the mission configuration settings
1 | 29 |  |  |  | - | -
1 | 30 | 21 | TPP | Profile piston position [counts] | CONFIG_TPP | CONFIG |  | CONFIG_PistonProfile_COUNT | preset profile piston position, in counts
1 | 31 | 22 | N | Park and profile cycle length | CONFIG_N | CONFIG |  | CONFIG_ParkAndProfileCycleCounter_COUNT | The number of profiles performed from Park depth before a deep profile is done.
1 | 32 |  |  |  | - | -
1 | - |  |  |  | - | -
1 | - | Test #2 |  |  | - | -
1 | 01 | - | CRC | Message CRC | - | used | used to decode test msg
1 | 02 | - | MSG | Message ID 2 for Test Message 2 | - | used | used to decode test msg
1 | 03 | 1 | BLK | Message block ID Increments with each transmitted message block and wraps at 0xFF | - | unused
1 | 04 | 2 | MON | F/W Revision Month | - | META |  | FIRMWARE_VERSION
1 | 05 | 3 | DAY | F/W Revision Day | - | META |  | FIRMWARE_VERSION
1 | 06 | 4 | YR | F/W Revision Year (2-digit) | - | META |  | FIRMWARE_VERSION
1 | 07 | 5 | FEXT | Piston full extension [counts] | CONFIG_FEXT | CONFIG |  | CONFIG_PistonFullExtension_COUNT
1 | 08 | 6 | FRET | Piston full retraction [counts] | CONFIG_FRET | CONFIG |  | CONFIG_PistonFullRetraction_COUNT
1 | 09 | 7 | IBN | Initial buoyancy nudge (starts profile) [counts] | CONFIG_IBN | CONFIG |  | CONFIG_FirstBuoyancyNudge_COUNT | test message data - initial buoyancy nudge which is used at both the beginning and end of the profile
0 | 10 | 8 | CHR | Compensator hyper-retraction [counts] | CONFIG_CHR | CONFIG |  | CONFIG_CompensatorHyperRetraction_COUNT | setting for the compensator hyper-retraction
1 | 10 | 8 | DPDP | Deep profile descent period [hours] | CONFIG_DPDP | CONFIG |  | CONFIG_DescentToProfTimeOut_hours | maximum amount of time allowed for the float to descend to Profile pressure from Park pressure
1 | 11 | 9 | PDP | Park descent period [hours] | CONFIG_PDP | CONFIG |  | CONFIG_DescentToParkTimeOut_hours | maximum time a float will try to reach its target depth (park) before aborting this step
1 | 12 | 10 | PRE | Mission prelude period [hours] | CONFIG_PRE | CONFIG |  | CONFIG_MissionPreludeTime_hours | This is the duration the float transmits test messages for (from start up) before the first dive. It’s crucial in calculating the time of the first descent.
1 | 13 | 11 | REP | ARGOS transmission repetition period [seconds] | CONFIG_REP | CONFIG |  | CONFIG_TransmissionRepetitionPeriod_seconds | transmission repetition rate, metadata for most floats - may be variable for two-way communication
1 | 14 | 12 | SBESN | Seabird SBE41 serial number | - | META |  | SENSOR_SERIAL_NO
1 | 15 |  |  |  | - | -
1 | 16 | 13 | SBEFW | Seabird SBE41 F/W Revision | - | META | used to choose the correct sensor model | SENSOR_MODEL
1 | 17 |  |  |  | - | -
1 | 18 | 14 | ICEM | Bit-mask for when ice-detection is active | CONFIG_ICEM | CONFIG |  | CONFIG_BitMaskMonthsIceDetectionActive_NUMBER | When is ice detection active - months in reverse order
1 | 19 |  |  |  | - | -
1 | 20 | 15 | IMLT | Critical temperature for under-ice mixed layer | CONFIG_IMLT | CONFIG |  | CONFIG_IceDetection_degC | Ice temperature in [degree Celsius/1e3] where profiles are aborted because of ice formation conditions
1 | 21 |  |  |  | - | -
1 | 22 | 16 | EPOCH | Current UNIT epoch (GMT) of Apf9a RTC (little endian order) | - | TRAJ | used to compute clock offset at launch | CLOCK_OFFSET(N_CYCLE)
1 | 23 |  |  |  | - | -
1 | 24 |  |  |  | - | -
1 | 25 |  |  |  | - | -
1 | 26 | 17 | TOD | Minutes past midnight when down-time will expire. If ToD feature disabled, bytes = 0xfffe. | CONFIG_TOD | CONFIG |  | CONFIG_DownTimeExpiryTimeOfDay_minutes | a time out value (time of day, i.e. in minutes past midnight) for expiration of the down time
1 | 27 |  |  |  | - | -
1 | 28 | 18 | DEBUG | Debugging Verbosity for generating engineering log entries | CONFIG_DEBUG | CONFIG |  | CONFIG_LoggingVerbosity_NUMBER | Logging verbosity is an integer (values in range [0,4] for these floats) describing the parameters to be output. An integer in the range [0,4] that determines the logging verbosity with lower values producing more terse logging. A verbosity of 2 yields standard logging.
1 | 29 |  |  |  | - | -
1 | 30 |  |  | Not used [0xFF]
1 | 31 |  |  | Not used [0xFF] | - | -
1 | 32 |  |  |  | - | -
1 | - |  |  | Misc. configuration information | CONFIG_DIR | CONFIG |  | CONFIG_Direction_NUMBER | Ascending = 1, Descending = 2, Ascending and Descending = 3
1 | - |  |  | Misc. configuration information | CONFIG_CT | CONFIG |  | CONFIG_CycleTime_hours | For APEX and ARVOR floats this is the total duration of one cycle, usually 240 hours (10 days). For SOLO floats this is the total duration of one cycle, assuming that all float operations reach their full time-out intervals before moving to the next float stage. Typically the actual cycle time will be shorter than this value.
1 | - |  |  | Misc. configuration information | CONFIG_DPF | CONFIG |  | CONFIG_DeepProfileFirstFloat_LOGICAL | Some APEX floats are set to do a "profile on deployment". This means that when the float is deployed it skips the drift phase at the PARKING depth and sinks directly to the PROFILE depth and starts ascending for the first profile. Independent of the Park and Profile cycle length, the first profile is always a Deep Profile that begins at the Profile Depth. This means the float returns a CTD profile relatively soon, typically less than a day, after the float is deployed. This feature supports comparison of the initial float profile with a conventional CTD cast from the ship. The result is that the first cycle is of shorter duration with a profile depth equal to PROFILE configuration pressure (regardless of the CONFIG_ParkAndProfileCycleCounter_COUNT configuration information). (Yes = 1, No = 0).
1 | - |  |  |  | - | -
1 | - | Data #1 |  |  | - | -
1 | 01 | - | CRC | Message CRC | - | used | used to decode data msg
1 | 02 | - | MSG | Message ID Each data message block is comprised of multiple messages, this will be a 1 for Data Message 1 | - | TRAJ | used to compute Transmission Start Time | MC = 700
1 | 03 | 1 | BLK | Message block ID Increments with each transmitted message block and wraps at 0xFF | - | TRAJ | used to compute Transmission Start Time | MC = 700
1 | 04 | 2 | FLT | Float ID (apf9a controller serial number) | - | META |  | CONTROLLER_BOARD_SERIAL_NO_PRIMARY
1 | 05 |  |  |  | - | -
1 | 06 | 3 | PRF | Profile number (wraps to 0 from 255) | - | used | cycle number
1 | 07 | 4 | LEN | Number of TSP samples in this message block | 1000 | TECH |  | NUMBER_AscendingCTDSamplesInternalCounter_COUNT | total number of slices of the ascending profile after reduction
1 | 08 | 5 | STATUS | Same as the Test Message 1 Status word | 1001 | TECH |  | FLAG_FloatStatus_hex | Flag indicating the status of the Float (see manual) (could be reported as hex)
1 | 09 |  |  |  | - | -
1 | 10 | 6 | SP | Surface pressure at end of Up Time [centibars] | 1002 | TECH |  | PRES_SurfaceOffsetNotTruncated_dbar | Surface pressure recorded just before the previous descent - Note: cumulative offset, This IS NOT used to correct pressure on board Not autocorrected
1 | 11 |  |  |  | - | -
1 | 12 | 7 | VAC | Internal vacuum at end of Park phase [counts] | 1003 | TECH |  | PRESSURE_InternalVacuumParkEnd_inHg | Internal Vacuum at end of park. before descent to profile depth
1 | 13 | 8 | ABP | The air bladder pressure after each argos transmission [counts] | 1004 | TECH | store average of decoded values | PRESSURE_AirBladder_COUNT | measured in COUNT - approx 148 COUNT
1 | 14 | 9 | SPP | Piston position when surface detected [counts] | 1005 | TECH |  | POSITION_PistonSurface_COUNT | Piston position, recorded as the instrument reaches the surface
1 | 15 | 10 | PPP2 | Piston position at end of Park phase [counts] | 1006 | TECH |  | POSITION_PistonParkEnd_COUNT | piston position at end of park period before descent to profile depth
1 | 16 | 11 | PPP | Piston position at end of last Deep descent phase [counts] | 1007 | TECH |  | POSITION_PistonProfile_COUNT | piston position at maximum profile pressure
1 | 17 | 12 | SBE41 | SBE41 status word 16 bits | 1008 | TECH |  | FLAG_CTDStatus_hex | Flag indicating the status of the CTD (see manual) (could be reported as hex)
1 | 18 |  |  |  | - | -
1 | 19 | 13 | PMT | Cumulative piston on time during ascent [seconds] | 1009 | TECH |  | TIME_MotorDriveDuringAscent_seconds | n/a
1 | 20 |  |  |  | - | -
1 | 21 | 14 | VQ | Battery voltage at end of Park phase [counts] | 1010 | TECH |  | VOLTAGE_BatteryParkEnd_volts | battery voltage measured at end of park with no load
1 | 22 | 15 | IQ | Battery current at end of Park phase [counts] | 1011 | TECH |  | CURRENT_BatteryParkEnd_mA | battery current measured at end of park, before descent to profile depth
1 | 23 | 16 | VSBE | Battery voltage while SBE41 sampling at end of Park phase [counts] | 1012 | TECH |  | VOLTAGE_BatterySBEParkEnd_volts | battery voltage measured when the SBE41 sampled after the end of park phase
1 | 24 | 17 | ISBE | Battery current while SBE41 sampling at end of Park phase [counts] | 1013 | TECH |  | CURRENT_BatterySBEParkEnd_mA | battery current measured when the SBE41 sampled at the end of park
1 | 25 | 18 | VHPP | Battery voltage measured just before the end of the initial piston extension beginning Profile phase [counts] | 1014 | TECH |  | VOLTAGE_BatteryProfileNoLoad_volts | battery voltage jus before profile begins - no load on the batteries
1 | 26 | 19 | IHPP | Battery current measured just before the end of the initial piston extension beginning Profile phase [counts] | 1015 | TECH |  | CURRENT_BatteryInitialAtProfileDepth_mA | Battery Current measured at bottom (park or pressure) at initial pump extension completion
1 | 27 | 20 | VAP | Battery voltage while air pump running [counts] | 1016 | TECH | store average of decoded values | VOLTAGE_BatterySurfaceAirPumpOn_volts | Voltage measured when AIR PUMP is switched on at the surface for extra buoyancy
1 | 28 | 21 | IAP | Battery current while air pump running [counts] | 1017 | TECH | store average of decoded values | CURRENT_BatterySurfaceAirPumpOn_mA | Battery Current measured at the surface with the air pump running (6 seconds)
1 | 29 | 22 | PAP | The number of 6-second pulses of the air pump required to inflate the air bladder | 1018 | TECH | store average of decoded values | NUMBER_AirPumpPulsesToInflateBladder_COUNT | number of 6-second pulses of the air pump required to inflate the air bladder
1 | 30 | 23 | VSAP | Integrated Measure of (Volt-Sec) of volume of air pumped during telemetry cycle. | 1019 | TECH | store average of decoded values | VOLTAGETIME_IntegratedAirPumpVolume_voltseconds | integrated measure (volts * seconds) of the pumped air volume (VSAP of Apex floats)
1 | 31 |  |  |  | - | -
1 | 32 |  |  |  | - | -
1 | - |  |  |  | - | -
1 | - | Data #2 |  |  | - | -
1 | 01 | - | CRC | Message CRC | - | used | used to decode data msg
1 | 02 | - | MSG | Message ID Each data message block is comprised of multiple messages, this will be a 2 for Data Message 2 | - | used | used to decode data msg
0 | 03 | 1 | EPOCH | Unix epoch when down time expired (Apf9a RTC) | - | TRAJ |  | MC = 501
0 | 04 |  |  |  | - | -
0 | 05 |  |  |  | - | -
0 | 06 |  |  |  | - | -
0 | 07 | 3 | NSTXLEN | Number of Near Surface Temperature Monitoring Cross Calibration Samples (pumped PTS, non-pumped PT) | 1021 | TECH |  | NUMBER_CrossCalibrationLength_COUNT | number of Near Surface Temperature monitoring cross calibration samples
0 | 08 | 4 | NSTLEN | Number of Near Surface Temperature Monitoring PT Samples (nonpumped PT) | 1022 | TECH |  | NUMBER_NSTLength_COUNT | number of Near Surface Temperature monitoring PT samples
1 | 03 | 1 | NADJ | Number of active-ballast adjustments made during the park phase | 1020 | TECH |  | NUMBER_RepositionsDuringPark_COUNT | number of times the float readjusts its buoyancy during park phase - using either the pump or EV
1 | 04 | 2 | IER | The ice evasion record for the most recent 8 profiles. The most recent profile is in the position of the least significant bit. Asserted bits indicate profiles where the ice-detection algorithm terminated true. | 1021 | TECH |  | FLAG_IceDetected_bit | aborted profile count - increments by one for each profile interrupted by ice detection. If units are 'bit' then represents the ice evasion record for the last 8 profiles with the latest profile in the least significant bit.
1 | 05 | 3 | MLN | Number of mixed-layer samples taken | 1022 | TECH |  | NUMBER_MixedLayerSamples_COUNT | number of CTD samples taken in the mixed layer
1 | 06 | 4 | MLT | The median of the mixed-layer temperature | - | TRAJ |  | MC = 595
1 | 07 |  |  |  | - | -
1 | 08 | 5 | MLTINF | The infimum of the mixed-layer median temperature since the last successful telemetry | 1023 | TECH |  | TEMP_MixedLayerInfimum_degC | infimum of the mixed-layer median temperature since the last successful telemetry
1 | 09 |  |  |  | - | -
1 | 10 | 6 | PRKN | Number of hourly park-level PT samples | 1024 | TECH |  | NUMBER_ParkSamples_COUNT | number of samples collected during park phase
1 | 11 |  |  |  | - | -
1 | 12 | 7 | TMEAN | Mean temperature of park-level PT samples | - | TRAJ |  | MC = 296
1 | 13 |  |  |  | - | -
1 | 14 | 8 | PMEAN | Mean pressure of park-level PT samples | - | TRAJ |  | MC = 296
1 | 15 |  |  |  | - | -
1 | 16 | 9 | SDT | Standard deviation of temperature of park-level PT samples | - | TRAJ |  | MC = 294
1 | 17 |  |  |  | - | -
1 | 18 | 10 | SDP | Standard deviation of pressure of park-level PT samples | - | TRAJ |  | MC = 294
1 | 19 |  |  |  | - | -
1 | 20 | 11 | TMIN | Minimum temperature of park-level PT samples | - | TRAJ |  | MC = 297
1 | 21 |  |  |  | - | -
1 | 22 | 12 | TMINP | Pressure associated with Tmin of park-level PT samples | - | TRAJ |  | MC = 287
1 | 23 |  |  |  | - | -
1 | 24 | 13 | TMAX | Maximum temperature of park-level PT samples | - | TRAJ |  | MC = 298
1 | 25 |  |  |  | - | -
1 | 26 | 14 | TMAXP | Pressure associated with Tmax of park-level PT samples | - | TRAJ |  | MC = 288
1 | 27 |  |  |  | - | -
1 | 28 | 15 | PMIN | Minimum pressure of park-level PT samples | - | TRAJ |  | MC = 297
1 | 29 |  |  |  | - | -
1 | 30 | 16 | PMAX | Maximum pressure of park-level PT samples | - | TRAJ |  | MC = 298
1 | 31 |  |  |  | - | -
1 | 32 |  |  |  | - | -
1 | - |  |  |  | - | -
1 | - | Data #3 |  |  | - | -
1 | 01 | - | CRC | Message CRC | - | used | used to decode data msg
1 | 02 | - | MSG | Message ID Each data message block is comprised of multiple messages, this will be a 3 for Data Message 3 | - | used | used to decode data msg
1 | 03 | 1 | PRKT | Temperature sampled at end of the park phase | - | TRAJ |  | MC = 300
1 | 04 |  |  |  | - | -
1 | 05 | 2 | PRKS | Salinity sampled at end of the park phase | - | TRAJ |  | MC = 300
1 | 06 |  |  |  | - | -
1 | 07 | 3 | PRKP | Pressure sampled at end of the park phase | - | TRAJ |  | MC = 300
1 | 08 |  |  |  | - | -
0 | 09 | 4 | PROFT | Temperature sampled at start of profile phase | - | TRAJ |  | MC = 500
0 | 10 |  |  |  | - | -
0 | 11 | 5 | PROFS | Salinity sampled at start of profile phase | - | TRAJ |  | MC = 500
0 | 12 |  |  |  | - | -
0 | 13 | 6 | PROFP | Pressure sampled at start of profile phase | - | TRAJ |  | MC = 500
0 | 14 |  |  |  | - | -
1 | 09 | D | D | Data | - | PROF | profile data
1 | 10 |  |  |  | - | -
1 | 11 |  |  |  | - | -
1 | 12 |  |  |  | - | -
1 | 13 |  |  |  | - | -
1 | 14 |  |  |  | - | -
1 | 15 |  |  |  | - | -
1 | 16 |  |  |  | - | -
1 | 17 |  |  |  | - | -
1 | 18 |  |  |  | - | -
1 | 19 |  |  |  | - | -
1 | 20 |  |  |  | - | -
1 | 21 |  |  |  | - | -
1 | 22 |  |  |  | - | -
1 | 23 |  |  |  | - | -
1 | 24 |  |  |  | - | -
1 | 25 |  |  |  | - | -
1 | 26 |  |  |  | - | -
1 | 27 |  |  |  | - | -
1 | 28 |  |  |  | - | -
1 | 29 |  |  |  | - | -
1 | 30 |  |  |  | - | -
1 | 31 |  |  |  | - | -
1 | 32 |  |  |  | - | -
1 | - |  |  |  | - | -
1 | - | Data #4 … |  |  | - | -
1 | 01 | - | CRC | Message CRC | - | used | used to decode data msg
1 | 02 | - | MSG | Message ID Each data message block is comprised of multiple messages, this will be a N for Data Message N | - | used | used to decode data msg
1 | 03 | - | D | Data | - | PROF | profile data
1 | 04 |  |  |  | - | -
1 | 05 |  |  |  | - | -
1 | 06 |  |  |  | - | -
1 | 07 |  |  |  | - | -
1 | 08 |  |  |  | - | -
1 | 09 |  |  |  | - | -
1 | 10 |  |  |  | - | -
1 | 11 |  |  |  | - | -
1 | 12 |  |  |  | - | -
1 | 13 |  |  |  | - | -
1 | 14 |  |  |  | - | -
1 | 15 |  |  |  | - | -
1 | 16 |  |  |  | - | -
1 | 17 |  |  |  | - | -
1 | 18 |  |  |  | - | -
1 | 19 |  |  |  | - | -
1 | 20 |  |  |  | - | -
1 | 21 |  |  |  | - | -
1 | 22 |  |  |  | - | -
1 | 23 |  |  |  | - | -
1 | 24 |  |  |  | - | -
1 | 25 |  |  |  | - | -
1 | 26 |  |  |  | - | -
1 | 27 |  |  |  | - | -
1 | 28 |  |  |  | - | -
1 | 29 |  |  |  | - | -
1 | 30 |  |  |  | - | -
1 | 31 |  |  |  | - | -
1 | 32 |  |  |  | - | -
1 | - |  |  |  | - | -
0 | - | Data |  |  | - | -
0 | - | - | Profile data |  | - | -
0 | - | - | DDDD |  | - | -
0 | - | - | NST cross calibration data |  | - | -
0 | - | - | EEEE |  | - | -
0 | - | - | NST data |  | - | -
0 | - |  |  |  | - | -
1 | - | Data |  |  | - | -
1 | - | - | TEMP | Temperature (°C) (voir manuel pour décodage) | - | PROF | profile data
1 | - | - |  |  | - | -
1 | - | - | PSAL | Salinity (SI) (voir manuel pour décodage) | - | PROF | profile data
1 | - | - |  |  | - | -
1 | - | - | PRES | Pressure (dbar) (voir manuel pour décodage) | - | PROF | profile data
1 | - | - |  |  | - | -
1 | - | - | … | … | - | -
1 | - |  |  |  | - | -
0 | - | NST cross calibration data |  |  | - | -
0 | - | - | TEMP | Non-pumped temperature (°C) (voir manuel pour décodage) | - | PROF | profile data (NST)
0 | - | - |  |  | - | -
0 | - | - | PRES | Non-pumped pressure (dbar) (voir manuel pour décodage) | - | PROF | profile data (NST)
0 | - | - |  |  | - | -
0 | - | - | TEMP | Pumped temperature (°C) (voir manuel pour décodage) | - | PROF | profile data (primary)
0 | - | - |  |  | - | -
0 | - | - | PSAL | Pumped salinity (SI) (voir manuel pour décodage) | - | PROF | profile data (primary)
0 | - | - |  |  | - | -
0 | - | - | PRES | Pumped pressure (dbar) (voir manuel pour décodage) | - | PROF | profile data (primary)
0 | - | - |  |  | - | -
0 | - | - | … | … | - | -
0 | - |  |  |  | - | -
0 | - | NST data |  |  | - | -
0 | - | - | TEMP | Non-pumped temperature (°C) (voir manuel pour décodage) | - | PROF | profile data (NST)
0 | - | - |  |  | - | -
0 | - | - | PRES | Non-pumped pressure (dbar) (voir manuel pour décodage) | - | PROF | profile data (NST)
0 | - | - |  |  | - | -
0 | - | - | … | … | - | -
0 | - |  |  |  | - | -
1 | - | Comment | Comment | The last message is filled out with auxiliary engineering data. This is engineering data that is of a lower priority that the engineering data transmitted in message 1. The amount of engineering data will be variable and only enough to complete the last message (at most). The auxiliary engineering data will never cause an additional message to be generated. If the auxiliary engineering data are not sufficient to complete the last message then the remaining unused bytes will be set to 0xff. | - | -
1 | - |  |  |  | - | -
0 | - | 1 | TPI | Time of profile initiation The time difference (ie., minutes) between the start of the profile and the end of the down-time. This is a 2-byte signed integer (expressed in 2's-complement form) where positive values indicate profile initiation after the down-time expired and negative values indicate profile initiation before the down-time expired. | - | TRAJ | used to compute Ascent Start Time from float | MC = 502
0 | - |  |  |  | 1025 | TECH | used with EPOCH which is in another message => should be stored in TECH file | CLOCK_AscentInitiationFromDownTimeExpiryOffset_minutes | Profile initiation time (minutes) 2's compliment signed integer (positive values - profile initiated after down time expired, negative values - profile initiated before down time expired)
1 | - | 1 | NMLT | Number of temperature samples collected between 50dbars and the surface. | already numbered | TECH |  | NUMBER_MixedLayerSamples_COUNT | number of CTD samples taken in the mixed layer
1 | - | 2 | MLTEMP | Median temperature of the samples collected between 50dbars and the surface. | - | TRAJ |  | MC = 595
1 | - |  |  |  | - | -
1 | - | 3 | NPMK | Number of descent pressure marks | 1025 | TECH |  | NUMBER_PRESSamplesDuringDescentToPark_COUNT | number of pressure samples collected as the float descends from the Shallow to the park pressure.
1 | - | - | PMK1 | Pressure mark #1 Measured at end of piston retraction (bar) | - | TRAJ |  | MC = 190
1 | - | - | PMK2 | Pressure mark #2 Measured 1 hour after beginning of descent (bar) | - | TRAJ |  | MC = 190
1 | - | - | - | - | - | -
1 | - | - | PMKN | Pressure mark #N Measured N-1 hours after beginning of descent (bar) | - | TRAJ |  | MC = 190
1 | - |  |  |  | - | -
1 | - |  |  | Misc. technical information | 10 | TECH | statistics on Argos received data | NUMBER_ArgosPositions_COUNT | total number of Argos positions received.
1 | - |  |  | Misc. technical information | 11 | TECH | statistics on Argos received data | NUMBER_ArgosPositioningClass0_COUNT | positioning (ARGOS message) - Class 0 - accuracy >1500m radius
1 | - |  |  | Misc. technical information | 12 | TECH | statistics on Argos received data | NUMBER_ArgosPositioningClass1_COUNT | positioning (ARGOS message) - Class 1 - accuracy better than 1500m radius
1 | - |  |  | Misc. technical information | 13 | TECH | statistics on Argos received data | NUMBER_ArgosPositioningClass2_COUNT | positioning (ARGOS message) - Class 2 - accuracy better than 500m radius
1 | - |  |  | Misc. technical information | 14 | TECH | statistics on Argos received data | NUMBER_ArgosPositioningClass3_COUNT | positioning (ARGOS message) - Class 3 - accuracy better than 250m radius
1 | - |  |  | Misc. technical information | 15 | TECH | statistics on Argos received data | NUMBER_ArgosPositioningClassA_COUNT | positioning (ARGOS message) - Class A
1 | - |  |  | Misc. technical information | 16 | TECH | statistics on Argos received data | NUMBER_ArgosPositioningClassB_COUNT | positioning (ARGOS message) - Class B
1 | - |  |  | Misc. technical information | 17 | TECH | statistics on Argos received data | NUMBER_ArgosPositioningClassZ_COUNT | positioning (ARGOS message) - Class Z
1 | - |  |  | Misc. technical information | 18 | TECH | statistics on Argos received data | NUMBER_TransmissionFloatFramesComplete_COUNT | Transmission (PROVOR frames) - Complete
1 | - |  |  | Misc. technical information | 19 | TECH | statistics on Argos received data | NUMBER_TransmissionFloatFramesCrcOk_COUNT | Transmission (PROVOR frames) - CRC OK

## 061609
| Decoder Id | #1001
| Firmware Revison (from manual) | 071412
| Firmware Revison (from data) | 07/14/12
| Controller | APF9A
Format version
| Coriolis version | 071412
Comparison with 062608
new/removed | Byte # | Item # | Item acronym | Item description |  | Nc file | Comment | META variable or TECH/CONF label or MC | TECH/CONF label description
1 | - | Test #1 |  |  | - | -
1 | 01 | - | CRC | Message CRC | - | used | used to decode test msg
1 | 02 | - | MSG | Message ID 1 for Test Message 1 | - | used | used to decode test msg
1 | 03 | 1 | BLK | Message block ID Increments with each transmitted message block and wraps at 0xFF | - | unused
1 | 04 | 2 | MON | F/W Revision Month | - | META |  | FIRMWARE_VERSION
1 | 05 | 3 | DAY | F/W Revision Day | - | META |  | FIRMWARE_VERSION
1 | 06 | 4 | YR | F/W Revision Year (2-digit) | - | META |  | FIRMWARE_VERSION
1 | 07 | 5 | FLT | Float ID (hull number) | - | META | ask TWR (hull number or apf9a controller serial number) | CONTROLLER_BOARD_SERIAL_NO_PRIMARY
1 | 08 |  |  |  | - | -
1 | 09 | 6 | SEC | Time since the start of the Mission Prelude [seconds] | - | META | used to compute mission prelude start time | STARTUP_DATE
1 | 10 |  |  |  | - | -
1 | 11 | 7 | STATUS | Float status word 16 bits | 100 | TECH |  | FLAG_FloatStatus_hex | Flag indicating the status of the Float (see manual) (could be reported as hex)
1 | 12 |  |  |  | - | -
1 | 13 | 8 | P | Pressure measured once for each test message block [centibars] | 101 | TECH | store average of decoded values | PRES_Now_dbar | test message data reporting pressure at the surface during drift - cycle 0
1 | 14 |  |  |  | - | -
1 | 15 | 9 | VAC | Vacuum measured during self tests [counts] | 102 | TECH | store average of decoded values | PRESSURE_InternalVacuumAtLaunch_inHg | Internal vacuum when float launched
1 | 16 | 10 | ABP | Air bladder pressure measured once for each test message block [counts] | 103 | TECH | store average of decoded values | PRESSURE_AirBladder_COUNT | measured in COUNT - approx 148 COUNT
1 | 17 | 11 | BAT | Quiescent battery voltage measured once for each test message block [counts] | 104 | TECH | store average of decoded values | VOLTAGE_BatterySurfaceNoLoad_volts | battery voltage during inactive surface phase
1 | 18 | 12 | UP | Up time [hours] | CONFIG_UP | CONFIG | CONFIG_CycleTime_hours is filled and checked. CONFIG_UpTime_hours is stored only if CONFIG_DownTime_hours + CONFIG_UpTime_hours = CONFIG_CycleTime_hours | CONFIG_UpTime_hours | preset duration of the 'up' time (start of ascent to start of descent) - changed from : CONFIG_UpTimeInterval_hours and CONFIG_UpTimeOut
1 | 19 | 13 | DOWN | Down time [hours] | CONFIG_DOWN | CONFIG | CONFIG_CycleTime_hours is filled and checked. CONFIG_DownTime_hours is stored only if CONFIG_DownTime_hours + CONFIG_UpTime_hours = CONFIG_CycleTime_hours | CONFIG_DownTime_hours | preset duration of the down time (start of descent to start of ascent) - changed from : CONFIG_DownTimeInterval_hours and CONFIG_DownTimeOut
1 | 20 |  |  |  | - | -
1 | 21 | 14 | PRKP | Park pressure [centibars] | CONFIG_PRKP | CONFIG | ask TWR (typo in the manual?) | CONFIG_ParkPressure_dbar | park pressure - this may change if the float is reprogrammed and must be reported in the mission configuration settings
1 | 22 |  |  |  | - | -
1 | 23 | 15 | PPP | Park piston position [counts] | CONFIG_PPP | CONFIG |  | CONFIG_PistonPark_COUNT | preset park piston position, in counts
1 | 24 | 16 | NUDGE | Buoyancy nudge during ascent [counts] | CONFIG_NUDGE | CONFIG |  | CONFIG_AscentAdjustmentToBuoyancy_seconds | commonly cited as 'buoyancy nudge', this controls the ascent rate, units could be COUNT or whatever is reported, i.e. for SOLOII it is seconds pump is run to adjust float rise rate on ascent.
1 | 25 | 17 | OK | Internal vacuum threshold [counts] | CONFIG_OK | CONFIG |  | CONFIG_OkVacuum_COUNT | Internal vacuum threshold (counts).
1 | 26 | 18 | ASCEND | Ascent time-out [hours] | CONFIG_ASCEND | CONFIG |  | CONFIG_AscentToSurfaceTimeOut_hours | maximum time a float will try to reach its target depth (surface) before aborting this step
1 | 27 | 19 | TBP | Maximum air bladder pressure [counts] | CONFIG_TBP | CONFIG |  | CONFIG_PressureBladderMax_dbar | maximum air bladder pressure setting - units could be COUNT
1 | 28 | 20 | TP | Profile pressure [centibar] | CONFIG_TP | CONFIG | ask TWR (typo in the manual?) | CONFIG_ProfilePressure_dbar | profile pressure - this may change if the float is reprogrammed and must be reported in the mission configuration settings
1 | 29 |  |  |  | - | -
1 | 30 | 21 | TPP | Profile piston position [counts] | CONFIG_TPP | CONFIG |  | CONFIG_PistonProfile_COUNT | preset profile piston position, in counts
1 | 31 | 22 | N | Park and profile cycle length | CONFIG_N | CONFIG |  | CONFIG_ParkAndProfileCycleCounter_COUNT | The number of profiles performed from Park depth before a deep profile is done.
1 | 32 |  |  |  | - | -
1 | - |  |  |  | - | -
1 | - | Test #2 |  |  | - | -
1 | 01 | - | CRC | Message CRC | - | used | used to decode test msg
1 | 02 | - | MSG | Message ID 2 for Test Message 2 | - | used | used to decode test msg
1 | 03 | 1 | BLK | Message block ID Increments with each transmitted message block and wraps at 0xFF | - | unused
1 | 04 | 2 | MON | F/W Revision Month | - | META |  | FIRMWARE_VERSION
1 | 05 | 3 | DAY | F/W Revision Day | - | META |  | FIRMWARE_VERSION
1 | 06 | 4 | YR | F/W Revision Year (2-digit) | - | META |  | FIRMWARE_VERSION
1 | 07 | 5 | FEXT | Piston full extension [counts] | CONFIG_FEXT | CONFIG |  | CONFIG_PistonFullExtension_COUNT
1 | 08 | 6 | FRET | Piston full retraction [counts] | CONFIG_FRET | CONFIG |  | CONFIG_PistonFullRetraction_COUNT
1 | 09 | 7 | IBN | Initial buoyancy nudge (starts profile) [counts] | CONFIG_IBN | CONFIG |  | CONFIG_FirstBuoyancyNudge_COUNT | test message data - initial buoyancy nudge which is used at both the beginning and end of the profile
1 | 10 | 8 | CHR | Compensator hyper-retraction [counts] | CONFIG_CHR | CONFIG |  | CONFIG_CompensatorHyperRetraction_COUNT | setting for the compensator hyper-retraction
1 | 11 | 9 | DPDP | Deep profile descent period [hours] | CONFIG_DPDP | CONFIG |  | CONFIG_DescentToProfTimeOut_hours | maximum amount of time allowed for the float to descend to Profile pressure from Park pressure
1 | 12 | 10 | PDP | Park descent period [hours] | CONFIG_PDP | CONFIG |  | CONFIG_DescentToParkTimeOut_hours | maximum time a float will try to reach its target depth (park) before aborting this step
1 | 13 | 11 | PRE | Mission prelude period [hours] | CONFIG_PRE | CONFIG |  | CONFIG_MissionPreludeTime_hours | This is the duration the float transmits test messages for (from start up) before the first dive. It’s crucial in calculating the time of the first descent.
1 | 14 | 12 | REP | ARGOS transmission repetition period [seconds] | CONFIG_REP | CONFIG |  | CONFIG_TransmissionRepetitionPeriod_seconds | transmission repetition rate, metadata for most floats - may be variable for two-way communication
1 | 15 | 13 | SBESN | Seabird SBE41 serial number | - | META |  | SENSOR_SERIAL_NO
1 | 16 |  |  |  | - | -
1 | 17 | 14 | SBEFW | Seabird SBE41 F/W Revision | - | META | used to choose the correct sensor model | SENSOR_MODEL
1 | 18 |  |  |  | - | -
1 | 19 | 15 | EPOCH | Current UNIT epoch (GMT) of Apf9a RTC (little endian order) | - | TRAJ | used to compute clock offset at launch | CLOCK_OFFSET(N_CYCLE)
1 | 20 |  |  |  | - | -
1 | 21 |  |  |  | - | -
1 | 22 |  |  |  | - | -
1 | 23 | 16 | TOD | Minutes past midnight when down-time will expire. If ToD feature disabled, bytes = 0xfffe. | CONFIG_TOD | CONFIG |  | CONFIG_DownTimeExpiryTimeOfDay_minutes | a time out value (time of day, i.e. in minutes past midnight) for expiration of the down time
1 | 24 |  |  |  | - | -
1 | 25 | 17 | DEBUG | Debugging Verbosity for generating engineering log entries | CONFIG_DEBUG | CONFIG |  | CONFIG_LoggingVerbosity_NUMBER | Logging verbosity is an integer (values in range [0,4] for these floats) describing the parameters to be output. An integer in the range [0,4] that determines the logging verbosity with lower values producing more terse logging. A verbosity of 2 yields standard logging.
1 | 26 |  |  |  | - | -
1 | 27 |  |  | Not used [0xFF]
1 | 28 |  |  | Not used [0xFF]
1 | 29 |  |  | Not used [0xFF]
1 | 30 |  |  | Not used [0xFF]
1 | 31 |  |  | Not used [0xFF] | - | -
1 | 32 |  |  |  | - | -
1 | - |  |  | Misc. configuration information | CONFIG_DIR | CONFIG |  | CONFIG_Direction_NUMBER | Ascending = 1, Descending = 2, Ascending and Descending = 3
1 | - |  |  | Misc. configuration information | CONFIG_CT | CONFIG |  | CONFIG_CycleTime_hours | For APEX and ARVOR floats this is the total duration of one cycle, usually 240 hours (10 days). For SOLO floats this is the total duration of one cycle, assuming that all float operations reach their full time-out intervals before moving to the next float stage. Typically the actual cycle time will be shorter than this value.
1 | - |  |  | Misc. configuration information | CONFIG_DPF | CONFIG |  | CONFIG_DeepProfileFirstFloat_LOGICAL | Some APEX floats are set to do a "profile on deployment". This means that when the float is deployed it skips the drift phase at the PARKING depth and sinks directly to the PROFILE depth and starts ascending for the first profile. Independent of the Park and Profile cycle length, the first profile is always a Deep Profile that begins at the Profile Depth. This means the float returns a CTD profile relatively soon, typically less than a day, after the float is deployed. This feature supports comparison of the initial float profile with a conventional CTD cast from the ship. The result is that the first cycle is of shorter duration with a profile depth equal to PROFILE configuration pressure (regardless of the CONFIG_ParkAndProfileCycleCounter_COUNT configuration information). (Yes = 1, No = 0).
1 | - |  |  |  | - | -
1 | - | Data #1 |  |  | - | -
1 | 01 | - | CRC | Message CRC | - | used | used to decode data msg
1 | 02 | - | MSG | Message ID Each data message block is comprised of multiple messages, this will be a 1 for Data Message 1 | - | TRAJ | used to compute Transmission Start Time | MC = 700
1 | 03 | 1 | BLK | Message block ID Increments with each transmitted message block and wraps at 0xFF | - | TRAJ | used to compute Transmission Start Time | MC = 700
1 | 04 | 2 | FLT | Float ID (apf9a controller serial number) | - | META |  | CONTROLLER_BOARD_SERIAL_NO_PRIMARY
1 | 05 |  |  |  | - | -
1 | 06 | 3 | PRF | Profile number (wraps to 0 from 255) | - | used | cycle number
1 | 07 | 4 | LEN | Number of TSP samples in this message block | 1000 | TECH |  | NUMBER_AscendingCTDSamplesInternalCounter_COUNT | total number of slices of the ascending profile after reduction
1 | 08 | 5 | STATUS | Same as the Test Message 1 Status word | 1001 | TECH |  | FLAG_FloatStatus_hex | Flag indicating the status of the Float (see manual) (could be reported as hex)
1 | 09 |  |  |  | - | -
1 | 10 | 6 | SP | Surface pressure at end of Up Time [centibars] | 1002 | TECH |  | PRES_SurfaceOffsetNotTruncated_dbar | Surface pressure recorded just before the previous descent - Note: cumulative offset, This IS NOT used to correct pressure on board Not autocorrected
1 | 11 |  |  |  | - | -
1 | 12 | 7 | VAC | Internal vacuum at end of Park phase [counts] | 1003 | TECH |  | PRESSURE_InternalVacuumParkEnd_inHg | Internal Vacuum at end of park. before descent to profile depth
1 | 13 | 8 | ABP | The air bladder pressure after each argos transmission [counts] | 1004 | TECH | store average of decoded values | PRESSURE_AirBladder_COUNT | measured in COUNT - approx 148 COUNT
1 | 14 | 9 | SPP | Piston position when surface detected [counts] | 1005 | TECH |  | POSITION_PistonSurface_COUNT | Piston position, recorded as the instrument reaches the surface
1 | 15 | 10 | PPP2 | Piston position at end of Park phase [counts] | 1006 | TECH |  | POSITION_PistonParkEnd_COUNT | piston position at end of park period before descent to profile depth
1 | 16 | 11 | PPP | Piston position at end of last Deep descent phase [counts] | 1007 | TECH |  | POSITION_PistonProfile_COUNT | piston position at maximum profile pressure
1 | 17 | 12 | SBE41 | SBE41 status word 16 bits | 1008 | TECH |  | FLAG_CTDStatus_hex | Flag indicating the status of the CTD (see manual) (could be reported as hex)
1 | 18 |  |  |  | - | -
1 | 19 | 13 | PMT | Cumulative piston on time during ascent [seconds] | 1009 | TECH |  | TIME_MotorDriveDuringAscent_seconds | n/a
1 | 20 |  |  |  | - | -
1 | 21 | 14 | VQ | Battery voltage at end of Park phase [counts] | 1010 | TECH |  | VOLTAGE_BatteryParkEnd_volts | battery voltage measured at end of park with no load
1 | 22 | 15 | IQ | Battery current at end of Park phase [counts] | 1011 | TECH |  | CURRENT_BatteryParkEnd_mA | battery current measured at end of park, before descent to profile depth
1 | 23 | 16 | VSBE | Battery voltage while SBE41 sampling at end of Park phase [counts] | 1012 | TECH |  | VOLTAGE_BatterySBEParkEnd_volts | battery voltage measured when the SBE41 sampled after the end of park phase
1 | 24 | 17 | ISBE | Battery current while SBE41 sampling at end of Park phase [counts] | 1013 | TECH |  | CURRENT_BatterySBEParkEnd_mA | battery current measured when the SBE41 sampled at the end of park
1 | 25 | 18 | VHPP | Battery voltage measured just before the end of the initial piston extension beginning Profile phase [counts] | 1014 | TECH |  | VOLTAGE_BatteryProfileNoLoad_volts | battery voltage jus before profile begins - no load on the batteries
1 | 26 | 19 | IHPP | Battery current measured just before the end of the initial piston extension beginning Profile phase [counts] | 1015 | TECH |  | CURRENT_BatteryInitialAtProfileDepth_mA | Battery Current measured at bottom (park or pressure) at initial pump extension completion
1 | 27 | 20 | VAP | Battery voltage while air pump running [counts] | 1016 | TECH | store average of decoded values | VOLTAGE_BatterySurfaceAirPumpOn_volts | Voltage measured when AIR PUMP is switched on at the surface for extra buoyancy
1 | 28 | 21 | IAP | Battery current while air pump running [counts] | 1017 | TECH | store average of decoded values | CURRENT_BatterySurfaceAirPumpOn_mA | Battery Current measured at the surface with the air pump running (6 seconds)
1 | 29 | 22 | PAP | The number of 6-second pulses of the air pump required to inflate the air bladder | 1018 | TECH | store average of decoded values | NUMBER_AirPumpPulsesToInflateBladder_COUNT | number of 6-second pulses of the air pump required to inflate the air bladder
1 | 30 | 23 | VSAP | Integrated Measure of (Volt-Sec) of volume of air pumped during telemetry cycle. | 1019 | TECH | store average of decoded values | VOLTAGETIME_IntegratedAirPumpVolume_voltseconds | integrated measure (volts * seconds) of the pumped air volume (VSAP of Apex floats)
1 | 31 |  |  |  | - | -
1 | 32 |  |  |  | - | -
1 | - |  |  |  | - | -
1 | - | Data #2 |  |  | - | -
1 | 01 | - | CRC | Message CRC | - | used | used to decode data msg
1 | 02 | - | MSG | Message ID Each data message block is comprised of multiple messages, this will be a 2 for Data Message 2 | - | used | used to decode data msg
1 | 03 | 1 | EPOCH | Unix epoch when down time expired (Apf9a RTC) | - | TRAJ |  | MC = 501
1 | 04 |  |  |  | - | -
1 | 05 |  |  |  | - | -
1 | 06 |  |  |  | - | -
0 | 07 | 2 | TINIT | Time (minutes) when telemetry phase was initiated relative to EPOCH (2’s compliment signed integer) | - | TRAJ | used to compute Transmission Start Time from float | MC = 701
0 | 08 |  |  |  | - | -
1 | 07 | 3 | NSTXLEN | Number of Near Surface Temperature Monitoring Cross Calibration Samples (pumped PTS, non-pumped PT) | 1020 | TECH |  | NUMBER_ProfileCrossCalibrationSamples_COUNT | the number of Near Surface Temperature monitoring cross calibration samples (pumped PTS,non-pumped PT).
1 | 08 | 4 | NSTLEN | Number of Near Surface Temperature Monitoring PT Samples (nonpumped PT) | 1021 | TECH |  | NUMBER_ProfileNearSurfaceTemperatureSamples_COUNT | the number of Near Surface Temperature monitoring PT samples (non-pumped PT)
1 | 09 | 5 | NADJ | Number of active-ballast adjustments made during the park phase | 1022 | TECH |  | NUMBER_RepositionsDuringPark_COUNT | number of times the float readjusts its buoyancy during park phase - using either the pump or EV
1 | 10 | 6 | PRKN | Number of hourly park-level PT samples | 1023 | TECH |  | NUMBER_ParkSamples_COUNT | number of samples collected during park phase
1 | 11 |  |  |  | - | -
1 | 12 | 7 | TMEAN | Mean temperature of park-level PT samples | - | TRAJ |  | MC = 296
1 | 13 |  |  |  | - | -
1 | 14 | 8 | PMEAN | Mean pressure of park-level PT samples | - | TRAJ |  | MC = 296
1 | 15 |  |  |  | - | -
1 | 16 | 9 | SDT | Standard deviation of temperature of park-level PT samples | - | TRAJ |  | MC = 294
1 | 17 |  |  |  | - | -
1 | 18 | 10 | SDP | Standard deviation of pressure of park-level PT samples | - | TRAJ |  | MC = 294
1 | 19 |  |  |  | - | -
1 | 20 | 11 | TMIN | Minimum temperature of park-level PT samples | - | TRAJ |  | MC = 297
1 | 21 |  |  |  | - | -
1 | 22 | 12 | TMINP | Pressure associated with Tmin of park-level PT samples | - | TRAJ |  | MC = 287
1 | 23 |  |  |  | - | -
1 | 24 | 13 | TMAX | Maximum temperature of park-level PT samples | - | TRAJ |  | MC = 298
1 | 25 |  |  |  | - | -
1 | 26 | 14 | TMAXP | Pressure associated with Tmax of park-level PT samples | - | TRAJ |  | MC = 288
1 | 27 |  |  |  | - | -
1 | 28 | 15 | PMIN | Minimum pressure of park-level PT samples | - | TRAJ |  | MC = 297
1 | 29 |  |  |  | - | -
1 | 30 | 16 | PMAX | Maximum pressure of park-level PT samples | - | TRAJ |  | MC = 298
1 | 31 |  |  |  | - | -
1 | 32 |  |  |  | - | -
1 | - |  |  |  | - | -
1 | - | Data #3 |  |  | - | -
1 | 01 | - | CRC | Message CRC | - | used | used to decode data msg
1 | 02 | - | MSG | Message ID Each data message block is comprised of multiple messages, this will be a 3 for Data Message 3 | - | used | used to decode data msg
1 | 03 | 1 | PRKT | Temperature sampled at end of the park phase | - | TRAJ |  | MC = 300
1 | 04 |  |  |  | - | -
1 | 05 | 2 | PRKS | Salinity sampled at end of the park phase | - | TRAJ |  | MC = 300
1 | 06 |  |  |  | - | -
1 | 07 | 3 | PRKP | Pressure sampled at end of the park phase | - | TRAJ |  | MC = 300
1 | 08 |  |  |  | - | -
1 | 09 | 4 | PROFT | Temperature sampled at start of profile phase | - | TRAJ |  | MC = 500
1 | 10 |  |  |  | - | -
1 | 11 | 5 | PROFS | Salinity sampled at start of profile phase | - | TRAJ |  | MC = 500
1 | 12 |  |  |  | - | -
1 | 13 | 6 | PROFP | Pressure sampled at start of profile phase | - | TRAJ |  | MC = 500
1 | 14 |  |  |  | - | -
1 | 15 | D | D | Data | - | PROF | profile data
1 | 16 |  |  |  | - | -
1 | 17 |  |  |  | - | -
1 | 18 |  |  |  | - | -
1 | 19 |  |  |  | - | -
1 | 20 |  |  |  | - | -
1 | 21 |  |  |  | - | -
1 | 22 |  |  |  | - | -
1 | 23 |  |  |  | - | -
1 | 24 |  |  |  | - | -
1 | 25 |  |  |  | - | -
1 | 26 |  |  |  | - | -
1 | 27 |  |  |  | - | -
1 | 28 |  |  |  | - | -
1 | 29 |  |  |  | - | -
1 | 30 |  |  |  | - | -
1 | 31 |  |  |  | - | -
1 | 32 |  |  |  | - | -
1 | - |  |  |  | - | -
1 | - | Data #4 … |  |  | - | -
1 | 01 | - | CRC | Message CRC | - | used | used to decode data msg
1 | 02 | - | MSG | Message ID Each data message block is comprised of multiple messages, this will be a N for Data Message N | - | used | used to decode data msg
1 | 03 | - | D | Data | - | PROF | profile data
1 | 04 |  |  |  | - | -
1 | 05 |  |  |  | - | -
1 | 06 |  |  |  | - | -
1 | 07 |  |  |  | - | -
1 | 08 |  |  |  | - | -
1 | 09 |  |  |  | - | -
1 | 10 |  |  |  | - | -
1 | 11 |  |  |  | - | -
1 | 12 |  |  |  | - | -
1 | 13 |  |  |  | - | -
1 | 14 |  |  |  | - | -
1 | 15 |  |  |  | - | -
1 | 16 |  |  |  | - | -
1 | 17 |  |  |  | - | -
1 | 18 |  |  |  | - | -
1 | 19 |  |  |  | - | -
1 | 20 |  |  |  | - | -
1 | 21 |  |  |  | - | -
1 | 22 |  |  |  | - | -
1 | 23 |  |  |  | - | -
1 | 24 |  |  |  | - | -
1 | 25 |  |  |  | - | -
1 | 26 |  |  |  | - | -
1 | 27 |  |  |  | - | -
1 | 28 |  |  |  | - | -
1 | 29 |  |  |  | - | -
1 | 30 |  |  |  | - | -
1 | 31 |  |  |  | - | -
1 | 32 |  |  |  | - | -
1 | - |  |  |  | - | -
1 | - | Data |  |  | - | -
1 | - | - | Profile data |  | - | -
1 | - | - | DDDD |  | - | -
1 | - | - | NST cross calibration data |  | - | -
1 | - | - | EEEE |  | - | -
1 | - | - | NST data |  | - | -
1 | - |  |  |  | - | -
1 | - | Profile data |  |  | - | -
1 | - | - | TEMP | Temperature (°C) (voir manuel pour décodage) | - | PROF | profile data (primary)
1 | - | - |  |  | - | -
1 | - | - | PSAL | Salinity (SI) (voir manuel pour décodage) | - | PROF | profile data (primary)
1 | - | - |  |  | - | -
1 | - | - | PRES | Pressure (dbar) (voir manuel pour décodage) | - | PROF | profile data (primary)
1 | - | - |  |  | - | -
1 | - | - | … | … | - | -
1 | - |  |  |  | - | -
1 | - | NST cross calibration data |  |  | - | -
1 | - | - | TEMP | Non-pumped temperature (°C) (voir manuel pour décodage) | - | PROF | profile data (NST)
1 | - | - |  |  | - | -
1 | - | - | PRES | Non-pumped pressure (dbar) (voir manuel pour décodage) | - | PROF | profile data (NST)
1 | - | - |  |  | - | -
1 | - | - | TEMP | Pumped temperature (°C) (voir manuel pour décodage) | - | PROF | profile data (primary)
1 | - | - |  |  | - | -
1 | - | - | PSAL | Pumped salinity (SI) (voir manuel pour décodage) | - | PROF | profile data (primary)
1 | - | - |  |  | - | -
1 | - | - | PRES | Pumped pressure (dbar) (voir manuel pour décodage) | - | PROF | profile data (primary)
1 | - | - |  |  | - | -
1 | - | - | … | … | - | -
1 | - |  |  |  | - | -
1 | - | NST data |  |  | - | -
1 | - | - | TEMP | Non-pumped temperature (°C) (voir manuel pour décodage) | - | PROF | profile data (NST)
1 | - | - |  |  | - | -
1 | - | - | PRES | Non-pumped pressure (dbar) (voir manuel pour décodage) | - | PROF | profile data (NST)
1 | - | - |  |  | - | -
1 | - | - | … | … | - | -
1 | - |  |  |  | - | -
1 | - | Comment | Comment | The last message is filled out with auxiliary engineering data. This is engineering data that is of a lower priority that the engineering data transmitted in message 1. The amount of engineering data will be variable and only enough to complete the last message (at most). The auxiliary engineering data will never cause an additional message to be generated. If the auxiliary engineering data are not sufficient to complete the last message then the remaining unused bytes will be set to 0xff. | - | -
1 | - |  |  |  | - | -
1 | - | 1 | TPI | Time of profile initiation The time difference (ie., minutes) between the start of the profile and the end of the down-time. This is a 2-byte signed integer (expressed in 2's-complement form) where positive values indicate profile initiation after the down-time expired and negative values indicate profile initiation before the down-time expired. | - | TRAJ | used to compute Ascent Start Time from float | MC = 502
1 | - |  |  |  | 1024 | TECH | used with EPOCH which is in another message => should be stored in TECH file | CLOCK_AscentInitiationFromDownTimeExpiryOffset_minutes | Profile initiation time (minutes) 2's compliment signed integer (positive values - profile initiated after down time expired, negative values - profile initiated before down time expired)
1 | - | 2 | NPMK | Number of descent pressure marks | 1025 | TECH |  | NUMBER_PRESSamplesDuringDescentToPark_COUNT | number of pressure samples collected as the float descends from the Shallow to the park pressure.
1 | - | - | PMK1 | Pressure mark #1 Measured at end of piston retraction (bar) | - | TRAJ |  | MC = 190
1 | - | - | PMK2 | Pressure mark #2 Measured 1 hour after beginning of descent (bar) | - | TRAJ |  | MC = 190
1 | - | - | - | - | - | -
1 | - | - | PMKN | Pressure mark #N Measured N-1 hours after beginning of descent (bar) | - | TRAJ |  | MC = 190
1 | - |  |  |  | - | -
1 | - |  |  | Misc. technical information | 10 | TECH | statistics on Argos received data | NUMBER_ArgosPositions_COUNT | total number of Argos positions received.
1 | - |  |  | Misc. technical information | 11 | TECH | statistics on Argos received data | NUMBER_ArgosPositioningClass0_COUNT | positioning (ARGOS message) - Class 0 - accuracy >1500m radius
1 | - |  |  | Misc. technical information | 12 | TECH | statistics on Argos received data | NUMBER_ArgosPositioningClass1_COUNT | positioning (ARGOS message) - Class 1 - accuracy better than 1500m radius
1 | - |  |  | Misc. technical information | 13 | TECH | statistics on Argos received data | NUMBER_ArgosPositioningClass2_COUNT | positioning (ARGOS message) - Class 2 - accuracy better than 500m radius
1 | - |  |  | Misc. technical information | 14 | TECH | statistics on Argos received data | NUMBER_ArgosPositioningClass3_COUNT | positioning (ARGOS message) - Class 3 - accuracy better than 250m radius
1 | - |  |  | Misc. technical information | 15 | TECH | statistics on Argos received data | NUMBER_ArgosPositioningClassA_COUNT | positioning (ARGOS message) - Class A
1 | - |  |  | Misc. technical information | 16 | TECH | statistics on Argos received data | NUMBER_ArgosPositioningClassB_COUNT | positioning (ARGOS message) - Class B
1 | - |  |  | Misc. technical information | 17 | TECH | statistics on Argos received data | NUMBER_ArgosPositioningClassZ_COUNT | positioning (ARGOS message) - Class Z
1 | - |  |  | Misc. technical information | 18 | TECH | statistics on Argos received data | NUMBER_TransmissionFloatFramesComplete_COUNT | Transmission (PROVOR frames) - Complete
1 | - |  |  | Misc. technical information | 19 | TECH | statistics on Argos received data | NUMBER_TransmissionFloatFramesCrcOk_COUNT | Transmission (PROVOR frames) - CRC OK

## 062608
| Decoder Id | #1001
| Firmware Revison (from manual) | 071412
| Firmware Revison (from data) | 07/14/12
| Controller | APF9A
Format version
| Coriolis version | 071412
Comparison with 071412
new/removed | Byte # | Item # | Item acronym | Item description |  | Nc file | Comment | META variable or TECH/CONF label or MC | TECH/CONF label description
1 | - | Test #1 |  |  | - | -
1 | 01 | - | CRC | Message CRC | - | used | used to decode test msg
1 | 02 | - | MSG | Message ID 1 for Test Message 1 | - | used | used to decode test msg
1 | 03 | 1 | BLK | Message block ID Increments with each transmitted message block and wraps at 0xFF | - | unused
1 | 04 | 2 | MON | F/W Revision Month | - | META |  | FIRMWARE_VERSION
1 | 05 | 3 | DAY | F/W Revision Day | - | META |  | FIRMWARE_VERSION
1 | 06 | 4 | YR | F/W Revision Year (2-digit) | - | META |  | FIRMWARE_VERSION
1 | 07 | 5 | FLT | Float ID (hull number) | - | META | ask TWR (hull number or apf9a controller serial number) | CONTROLLER_BOARD_SERIAL_NO_PRIMARY
1 | 08 |  |  |  | - | -
1 | 09 | 6 | SEC | Time since the start of the Mission Prelude [seconds] | - | META | used to compute mission prelude start time | STARTUP_DATE
1 | 10 |  |  |  | - | -
1 | 11 | 7 | STATUS | Float status word 16 bits | 100 | TECH |  | FLAG_FloatStatus_hex | Flag indicating the status of the Float (see manual) (could be reported as hex)
1 | 12 |  |  |  | - | -
1 | 13 | 8 | P | Pressure measured once for each test message block [centibars] | 101 | TECH | store average of decoded values | PRES_Now_dbar | test message data reporting pressure at the surface during drift - cycle 0
1 | 14 |  |  |  | - | -
1 | 15 | 9 | VAC | Vacuum measured during self tests [counts] | 102 | TECH | store average of decoded values | PRESSURE_InternalVacuumAtLaunch_inHg | Internal vacuum when float launched
1 | 16 | 10 | ABP | Air bladder pressure measured once for each test message block [counts] | 103 | TECH | store average of decoded values | PRESSURE_AirBladder_COUNT | measured in COUNT - approx 148 COUNT
1 | 17 | 11 | BAT | Quiescent battery voltage measured once for each test message block [counts] | 104 | TECH | store average of decoded values | VOLTAGE_BatterySurfaceNoLoad_volts | battery voltage during inactive surface phase
1 | 18 | 12 | UP | Up time [hours] | CONFIG_UP | CONFIG | CONFIG_CycleTime_hours is filled and checked. CONFIG_UpTime_hours is stored only if CONFIG_DownTime_hours + CONFIG_UpTime_hours = CONFIG_CycleTime_hours | CONFIG_UpTime_hours | preset duration of the 'up' time (start of ascent to start of descent) - changed from : CONFIG_UpTimeInterval_hours and CONFIG_UpTimeOut
1 | 19 | 13 | DOWN | Down time [hours] | CONFIG_DOWN | CONFIG | CONFIG_CycleTime_hours is filled and checked. CONFIG_DownTime_hours is stored only if CONFIG_DownTime_hours + CONFIG_UpTime_hours = CONFIG_CycleTime_hours | CONFIG_DownTime_hours | preset duration of the down time (start of descent to start of ascent) - changed from : CONFIG_DownTimeInterval_hours and CONFIG_DownTimeOut
1 | 20 |  |  |  | - | -
1 | 21 | 14 | PRKP | Park pressure [centibars] | CONFIG_PRKP | CONFIG | ask TWR (typo in the manual?) | CONFIG_ParkPressure_dbar | park pressure - this may change if the float is reprogrammed and must be reported in the mission configuration settings
1 | 22 |  |  |  | - | -
1 | 23 | 15 | PPP | Park piston position [counts] | CONFIG_PPP | CONFIG |  | CONFIG_PistonPark_COUNT | preset park piston position, in counts
1 | 24 | 16 | NUDGE | Buoyancy nudge during ascent [counts] | CONFIG_NUDGE | CONFIG |  | CONFIG_AscentAdjustmentToBuoyancy_seconds | commonly cited as 'buoyancy nudge', this controls the ascent rate, units could be COUNT or whatever is reported, i.e. for SOLOII it is seconds pump is run to adjust float rise rate on ascent.
1 | 25 | 17 | OK | Internal vacuum threshold [counts] | CONFIG_OK | CONFIG |  | CONFIG_OkVacuum_COUNT | Internal vacuum threshold (counts).
1 | 26 | 18 | ASCEND | Ascent time-out [hours] | CONFIG_ASCEND | CONFIG |  | CONFIG_AscentToSurfaceTimeOut_hours | maximum time a float will try to reach its target depth (surface) before aborting this step
1 | 27 | 19 | TBP | Maximum air bladder pressure [counts] | CONFIG_TBP | CONFIG |  | CONFIG_PressureBladderMax_dbar | maximum air bladder pressure setting - units could be COUNT
1 | 28 | 20 | TP | Profile pressure [centibar] | CONFIG_TP | CONFIG | ask TWR (typo in the manual?) | CONFIG_ProfilePressure_dbar | profile pressure - this may change if the float is reprogrammed and must be reported in the mission configuration settings
1 | 29 |  |  |  | - | -
1 | 30 | 21 | TPP | Profile piston position [counts] | CONFIG_TPP | CONFIG |  | CONFIG_PistonProfile_COUNT | preset profile piston position, in counts
1 | 31 | 22 | N | Park and profile cycle length | CONFIG_N | CONFIG |  | CONFIG_ParkAndProfileCycleCounter_COUNT | The number of profiles performed from Park depth before a deep profile is done.
1 | 32 |  |  |  | - | -
1 | - |  |  |  | - | -
1 | - | Test #2 |  |  | - | -
1 | 01 | - | CRC | Message CRC | - | used | used to decode test msg
1 | 02 | - | MSG | Message ID 2 for Test Message 2 | - | used | used to decode test msg
1 | 03 | 1 | BLK | Message block ID Increments with each transmitted message block and wraps at 0xFF | - | unused
1 | 04 | 2 | MON | F/W Revision Month | - | META |  | FIRMWARE_VERSION
1 | 05 | 3 | DAY | F/W Revision Day | - | META |  | FIRMWARE_VERSION
1 | 06 | 4 | YR | F/W Revision Year (2-digit) | - | META |  | FIRMWARE_VERSION
1 | 07 | 5 | FEXT | Piston full extension [counts] | CONFIG_FEXT | CONFIG |  | CONFIG_PistonFullExtension_COUNT
1 | 08 | 6 | FRET | Piston full retraction [counts] | CONFIG_FRET | CONFIG |  | CONFIG_PistonFullRetraction_COUNT
1 | 09 | 7 | IBN | Initial buoyancy nudge (starts profile) [counts] | CONFIG_IBN | CONFIG |  | CONFIG_FirstBuoyancyNudge_COUNT | test message data - initial buoyancy nudge which is used at both the beginning and end of the profile
1 | 10 | 8 | CHR | Compensator hyper-retraction [counts] | CONFIG_CHR | CONFIG |  | CONFIG_CompensatorHyperRetraction_COUNT | setting for the compensator hyper-retraction
0 | 11 | 9 | PACT | Pressure-activation piston position [counts] | CONFIG_PACT | CONFIG |  | CONFIG_PistonPositionPressureActivation_COUNT | preset piston position for pressure activation
1 | 11 | 9 | DPDP | Deep profile descent period [hours] | CONFIG_DPDP | CONFIG |  | CONFIG_DescentToProfTimeOut_hours | maximum amount of time allowed for the float to descend to Profile pressure from Park pressure
1 | 12 | 10 | PDP | Park descent period [hours] | CONFIG_PDP | CONFIG |  | CONFIG_DescentToParkTimeOut_hours | maximum time a float will try to reach its target depth (park) before aborting this step
1 | 13 | 11 | PRE | Mission prelude period [hours] | CONFIG_PRE | CONFIG |  | CONFIG_MissionPreludeTime_hours | This is the duration the float transmits test messages for (from start up) before the first dive. It’s crucial in calculating the time of the first descent.
1 | 14 | 12 | REP | ARGOS transmission repetition period [seconds] | CONFIG_REP | CONFIG |  | CONFIG_TransmissionRepetitionPeriod_seconds | transmission repetition rate, metadata for most floats - may be variable for two-way communication
0 | 16 | 14 | ARGOSID | Argos id. The most significant 20-bits form the root and the least significant 4-bits form the extension. If the argos is is a 20-bit id then the extension will be 0xf. | - | META | ask TWR: what are the root and the extension? | ?
0 | 17 |  |  |  | - | -
0 | 18 |  |  |  | - | -
1 | 15 | 13 | SBESN | Seabird SBE41 serial number | - | META |  | SENSOR_SERIAL_NO
1 | 16 |  |  |  | - | -
1 | 17 | 14 | SBEFW | Seabird SBE41 F/W Revision | - | META | used to choose the correct sensor model | SENSOR_MODEL
1 | 18 |  |  |  | - | -
1 | 19 | 15 | EPOCH | Current UNIT epoch (GMT) of Apf9a RTC (little endian order) | - | TRAJ | used to compute clock offset at launch | CLOCK_OFFSET(N_CYCLE)
1 | 20 |  |  |  | - | -
1 | 21 |  |  |  | - | -
1 | 22 |  |  |  | - | -
1 | 23 | 16 | TOD | Minutes past midnight when down-time will expire. If ToD feature disabled, bytes = 0xfffe. | CONFIG_TOD | CONFIG |  | CONFIG_DownTimeExpiryTimeOfDay_minutes | a time out value (time of day, i.e. in minutes past midnight) for expiration of the down time
1 | 24 |  |  |  | - | -
1 | 25 | 17 | DEBUG | Debugging Verbosity for generating engineering log entries | CONFIG_DEBUG | CONFIG |  | CONFIG_LoggingVerbosity_NUMBER | Logging verbosity is an integer (values in range [0,4] for these floats) describing the parameters to be output. An integer in the range [0,4] that determines the logging verbosity with lower values producing more terse logging. A verbosity of 2 yields standard logging.
1 | 26 |  |  |  | - | -
1 | 27 |  |  | Not used [0xFF]
1 | 28 |  |  | Not used [0xFF]
1 | 29 |  |  | Not used [0xFF]
1 | 30 |  |  | Not used [0xFF]
1 | 31 |  |  | Not used [0xFF] | - | -
1 | 32 |  |  |  | - | -
1 | - |  |  | Misc. configuration information | CONFIG_DIR | CONFIG |  | CONFIG_Direction_NUMBER | Ascending = 1, Descending = 2, Ascending and Descending = 3
1 | - |  |  | Misc. configuration information | CONFIG_CT | CONFIG |  | CONFIG_CycleTime_hours | For APEX and ARVOR floats this is the total duration of one cycle, usually 240 hours (10 days). For SOLO floats this is the total duration of one cycle, assuming that all float operations reach their full time-out intervals before moving to the next float stage. Typically the actual cycle time will be shorter than this value.
1 | - |  |  | Misc. configuration information | CONFIG_DPF | CONFIG |  | CONFIG_DeepProfileFirstFloat_LOGICAL | Some APEX floats are set to do a "profile on deployment". This means that when the float is deployed it skips the drift phase at the PARKING depth and sinks directly to the PROFILE depth and starts ascending for the first profile. Independent of the Park and Profile cycle length, the first profile is always a Deep Profile that begins at the Profile Depth. This means the float returns a CTD profile relatively soon, typically less than a day, after the float is deployed. This feature supports comparison of the initial float profile with a conventional CTD cast from the ship. The result is that the first cycle is of shorter duration with a profile depth equal to PROFILE configuration pressure (regardless of the CONFIG_ParkAndProfileCycleCounter_COUNT configuration information). (Yes = 1, No = 0).
1 | - |  |  |  | - | -
1 | - | Data #1 |  |  | - | -
1 | 01 | - | CRC | Message CRC | - | used | used to decode data msg
1 | 02 | - | MSG | Message ID Each data message block is comprised of multiple messages, this will be a 1 for Data Message 1 | - | TRAJ | used to compute Transmission Start Time | MC = 700
1 | 03 | 1 | BLK | Message block ID Increments with each transmitted message block and wraps at 0xFF | - | TRAJ | used to compute Transmission Start Time | MC = 700
1 | 04 | 2 | FLT | Float ID (apf9a controller serial number) | - | META |  | CONTROLLER_BOARD_SERIAL_NO_PRIMARY
1 | 05 |  |  |  | - | -
1 | 06 | 3 | PRF | Profile number (wraps to 0 from 255) | - | used | cycle number
1 | 07 | 4 | LEN | Number of TSP samples in this message block | 1001 | TECH |  | NUMBER_AscendingCTDSamplesInternalCounter_COUNT | total number of slices of the ascending profile after reduction
1 | 08 | 5 | STATUS | Same as the Test Message 1 Status word | 1001 | TECH |  | FLAG_FloatStatus_hex | Flag indicating the status of the Float (see manual) (could be reported as hex)
1 | 09 |  |  |  | - | -
1 | 10 | 6 | SP | Surface pressure at end of Up Time [centibars] | 1002 | TECH |  | PRES_SurfaceOffsetNotTruncated_dbar | Surface pressure recorded just before the previous descent - Note: cumulative offset, This IS NOT used to correct pressure on board Not autocorrected
1 | 11 |  |  |  | - | -
0 | 12 | 7 | CP | The current pressure [centibars] As recorded during the creation of each argos message block. Each distinct copy of argos message #1 contains a new pressure measurement. | 1004 | TECH | store average of decoded values | PRES_Now_dbar | test message data reporting pressure at the surface during drift - cycle 0
1 | 12 | 7 | VAC | Internal vacuum at end of Park phase [counts] | 1003 | TECH |  | PRESSURE_InternalVacuumParkEnd_inHg | Internal Vacuum at end of park. before descent to profile depth
1 | 13 | 8 | ABP | The air bladder pressure after each argos transmission [counts] | 1004 | TECH | store average of decoded values | PRESSURE_AirBladder_COUNT | measured in COUNT - approx 148 COUNT
1 | 14 | 9 | SPP | Piston position when surface detected [counts] | 1005 | TECH |  | POSITION_PistonSurface_COUNT | Piston position, recorded as the instrument reaches the surface
1 | 15 | 10 | PPP2 | Piston position at end of Park phase [counts] | 1006 | TECH |  | POSITION_PistonParkEnd_COUNT | piston position at end of park period before descent to profile depth
1 | 16 | 11 | PPP | Piston position at end of last Deep descent phase [counts] | 1007 | TECH |  | POSITION_PistonProfile_COUNT | piston position at maximum profile pressure
1 | 17 | 12 | SBE41 | SBE41 status word 16 bits | 1008 | TECH |  | FLAG_CTDStatus_hex | Flag indicating the status of the CTD (see manual) (could be reported as hex)
1 | 18 |  |  |  | - | -
1 | 19 | 13 | PMT | Cumulative piston on time during ascent [seconds] | 1009 | TECH |  | TIME_MotorDriveDuringAscent_seconds | n/a
1 | 20 |  |  |  | - | -
1 | 21 | 14 | VQ | Battery voltage at end of Park phase [counts] | 1010 | TECH |  | VOLTAGE_BatteryParkEnd_volts | battery voltage measured at end of park with no load
1 | 22 | 15 | IQ | Battery current at end of Park phase [counts] | 1011 | TECH |  | CURRENT_BatteryParkEnd_mA | battery current measured at end of park, before descent to profile depth
1 | 23 | 16 | VSBE | Battery voltage while SBE41 sampling at end of Park phase [counts] | 1012 | TECH |  | VOLTAGE_BatterySBEParkEnd_volts | battery voltage measured when the SBE41 sampled after the end of park phase
1 | 24 | 17 | ISBE | Battery current while SBE41 sampling at end of Park phase [counts] | 1013 | TECH |  | CURRENT_BatterySBEParkEnd_mA | battery current measured when the SBE41 sampled at the end of park
1 | 25 | 18 | VHPP | Battery voltage measured just before the end of the initial piston extension beginning Profile phase [counts] | 1014 | TECH |  | VOLTAGE_BatteryProfileNoLoad_volts | battery voltage jus before profile begins - no load on the batteries
1 | 26 | 19 | IHPP | Battery current measured just before the end of the initial piston extension beginning Profile phase [counts] | 1015 | TECH |  | CURRENT_BatteryInitialAtProfileDepth_mA | Battery Current measured at bottom (park or pressure) at initial pump extension completion
1 | 27 | 20 | VAP | Battery voltage while air pump running [counts] | 1016 | TECH | store average of decoded values | VOLTAGE_BatterySurfaceAirPumpOn_volts | Voltage measured when AIR PUMP is switched on at the surface for extra buoyancy
1 | 28 | 21 | IAP | Battery current while air pump running [counts] | 1017 | TECH | store average of decoded values | CURRENT_BatterySurfaceAirPumpOn_mA | Battery Current measured at the surface with the air pump running (6 seconds)
0 | 28 | 21 | ABP | The air bladder pressure after each argos transmission [counts] | 1018 | TECH | store average of decoded values | PRESSURE_AirBladder_COUNT | measured in COUNT - approx 148 COUNT
1 | 29 | 22 | PAP | The number of 6-second pulses of the air pump required to inflate the air bladder | 1018 | TECH | store average of decoded values | NUMBER_AirPumpPulsesToInflateBladder_COUNT | number of 6-second pulses of the air pump required to inflate the air bladder
1 | 30 | 23 | VSAP | Integrated Measure of (Volt-Sec) of volume of air pumped during telemetry cycle. | 1019 | TECH | store average of decoded values | VOLTAGETIME_IntegratedAirPumpVolume_voltseconds | integrated measure (volts * seconds) of the pumped air volume (VSAP of Apex floats)
1 | 31 |  |  |  | - | -
1 | 32 |  |  |  | - | -
1 | - |  |  |  | - | -
1 | - | Data #2 |  |  | - | -
1 | 01 | - | CRC | Message CRC | - | used | used to decode data msg
1 | 02 | - | MSG | Message ID Each data message block is comprised of multiple messages, this will be a 2 for Data Message 2 | - | used | used to decode data msg
1 | 03 | 1 | EPOCH | Unix epoch when down time expired (Apf9a RTC) | - | TRAJ |  | MC = 501
1 | 04 |  |  |  | - | -
1 | 05 |  |  |  | - | -
1 | 06 |  |  |  | - | -
1 | 07 | 2 | TINIT | Time (minutes) when telemetry phase was initiated relative to EPOCH (2’s compliment signed integer) | - | TRAJ | used to compute Transmission Start Time from float | MC = 701
1 | 08 |  |  |  | - | -
1 | 09 | 3 | NADJ | Number of active-ballast adjustments made during the park phase | 1020 | TECH |  | NUMBER_RepositionsDuringPark_COUNT | number of times the float readjusts its buoyancy during park phase - using either the pump or EV
1 | 10 | 4 | PRKN | Number of hourly park-level PT samples | 1021 | TECH |  | NUMBER_ParkSamples_COUNT | number of samples collected during park phase
1 | 11 |  |  |  | - | -
1 | 12 | 5 | TMEAN | Mean temperature of park-level PT samples | - | TRAJ |  | MC = 296
1 | 13 |  |  |  | - | -
1 | 14 | 6 | PMEAN | Mean pressure of park-level PT samples | - | TRAJ |  | MC = 296
1 | 15 |  |  |  | - | -
1 | 16 | 7 | SDT | Standard deviation of temperature of park-level PT samples | - | TRAJ |  | MC = 294
1 | 17 |  |  |  | - | -
1 | 18 | 8 | SDP | Standard deviation of pressure of park-level PT samples | - | TRAJ |  | MC = 294
1 | 19 |  |  |  | - | -
1 | 20 | 9 | TMIN | Minimum temperature of park-level PT samples | - | TRAJ |  | MC = 297
1 | 21 |  |  |  | - | -
1 | 22 | 10 | TMINP | Pressure associated with Tmin of park-level PT samples | - | TRAJ |  | MC = 287
1 | 23 |  |  |  | - | -
1 | 24 | 11 | TMAX | Maximum temperature of park-level PT samples | - | TRAJ |  | MC = 298
1 | 25 |  |  |  | - | -
1 | 26 | 12 | TMAXP | Pressure associated with Tmax of park-level PT samples | - | TRAJ |  | MC = 288
1 | 27 |  |  |  | - | -
1 | 28 | 13 | PMIN | Minimum pressure of park-level PT samples | - | TRAJ |  | MC = 297
1 | 29 |  |  |  | - | -
1 | 30 | 14 | PMAX | Maximum pressure of park-level PT samples | - | TRAJ |  | MC = 298
1 | 31 |  |  |  | - | -
1 | 32 |  |  |  | - | -
1 | - |  |  |  | - | -
1 | - | Data #3 |  |  | - | -
1 | 01 | - | CRC | Message CRC | - | used | used to decode data msg
1 | 02 | - | MSG | Message ID Each data message block is comprised of multiple messages, this will be a 3 for Data Message 3 | - | used | used to decode data msg
1 | 03 | 1 | PRKT | Temperature sampled at end of the park phase | - | TRAJ |  | MC = 300
1 | 04 |  |  |  | - | -
1 | 05 | 2 | PRKS | Salinity sampled at end of the park phase | - | TRAJ |  | MC = 300
1 | 06 |  |  |  | - | -
1 | 07 | 3 | PRKP | Pressure sampled at end of the park phase | - | TRAJ |  | MC = 300
1 | 08 |  |  |  | - | -
1 | 09 | 4 | PROFT | Temperature sampled at start of profile phase | - | TRAJ |  | MC = 500
1 | 10 |  |  |  | - | -
1 | 11 | 5 | PROFS | Salinity sampled at start of profile phase | - | TRAJ |  | MC = 500
1 | 12 |  |  |  | - | -
1 | 13 | 6 | PROFP | Pressure sampled at start of profile phase | - | TRAJ |  | MC = 500
1 | 14 |  |  |  | - | -
1 | 15 | D | D | Data | - | PROF | profile data
1 | 16 |  |  |  | - | -
1 | 17 |  |  |  | - | -
1 | 18 |  |  |  | - | -
1 | 19 |  |  |  | - | -
1 | 20 |  |  |  | - | -
1 | 21 |  |  |  | - | -
1 | 22 |  |  |  | - | -
1 | 23 |  |  |  | - | -
1 | 24 |  |  |  | - | -
1 | 25 |  |  |  | - | -
1 | 26 |  |  |  | - | -
1 | 27 |  |  |  | - | -
1 | 28 |  |  |  | - | -
1 | 29 |  |  |  | - | -
1 | 30 |  |  |  | - | -
1 | 31 |  |  |  | - | -
1 | 32 |  |  |  | - | -
1 | - |  |  |  | - | -
1 | - | Data #4 … |  |  | - | -
1 | 01 | - | CRC | Message CRC | - | used | used to decode data msg
1 | 02 | - | MSG | Message ID Each data message block is comprised of multiple messages, this will be a N for Data Message N | - | used | used to decode data msg
1 | 03 | - | D | Data | - | PROF | profile data
1 | 04 |  |  |  | - | -
1 | 05 |  |  |  | - | -
1 | 06 |  |  |  | - | -
1 | 07 |  |  |  | - | -
1 | 08 |  |  |  | - | -
1 | 09 |  |  |  | - | -
1 | 10 |  |  |  | - | -
1 | 11 |  |  |  | - | -
1 | 12 |  |  |  | - | -
1 | 13 |  |  |  | - | -
1 | 14 |  |  |  | - | -
1 | 15 |  |  |  | - | -
1 | 16 |  |  |  | - | -
1 | 17 |  |  |  | - | -
1 | 18 |  |  |  | - | -
1 | 19 |  |  |  | - | -
1 | 20 |  |  |  | - | -
1 | 21 |  |  |  | - | -
1 | 22 |  |  |  | - | -
1 | 23 |  |  |  | - | -
1 | 24 |  |  |  | - | -
1 | 25 |  |  |  | - | -
1 | 26 |  |  |  | - | -
1 | 27 |  |  |  | - | -
1 | 28 |  |  |  | - | -
1 | 29 |  |  |  | - | -
1 | 30 |  |  |  | - | -
1 | 31 |  |  |  | - | -
1 | 32 |  |  |  | - | -
1 | - |  |  |  | - | -
1 | - | Data |  |  | - | -
1 | - | - | TEMP | Temperature (°C) (voir manuel pour décodage) | - | PROF | profile data
1 | - |  |  |  | - | -
1 | - | - | PSAL | Salinity (SI) (voir manuel pour décodage) | - | PROF | profile data
1 | - |  |  |  | - | -
1 | - | - | PRES | Pressure (dbar) (voir manuel pour décodage) | - | PROF | profile data
1 | - |  |  |  | - | -
1 | - | … | … | … | - | -
1 | - |  |  |  | - | -
1 | - | Comment | Comment | The last message is filled out with auxiliary engineering data. This is engineering data that is of a lower priority that the engineering data transmitted in message 1. The amount of engineering data will be variable and only enough to complete the last message (at most). The auxiliary engineering data will never cause an additional message to be generated. If the auxiliary engineering data are not sufficient to complete the last message then the remaining unused bytes will be set to 0xff. | - | -
1 | - |  |  |  | - | -
0 | - | 1 | PDIVMAX | The maximum (in absolute value) divergence between pressures from closely-spaced (ie., a few seconds apart in time) P-only sample requests and PT or PTS sample requests. The divergence is measured as the P-only sample minus the pressure from the PTS (or PT) sample. The difference is measured in centibars. | 1023 | TECH |  | PRES_MaxDifferencePvsPTorPTSSamples_dbar | The maximum (in absolute value) divergence between pressures from closely-spaced (ie., a few seconds apart in time) P-only sample requests and PT or PTS sample requests. The divergence is measured as the P-only sample minus the pressure from the PTS (or PT) sample.
0 | - |  |  |  | - | -
1 | - | 1 | TPI | Time of profile initiation The time difference (ie., minutes) between the start of the profile and the end of the down-time. This is a 2-byte signed integer (expressed in 2's-complement form) where positive values indicate profile initiation after the down-time expired and negative values indicate profile initiation before the down-time expired. | - | TRAJ | used to compute Ascent Start Time from float | MC = 502
1 | - |  |  |  | 1022 | TECH | used with EPOCH which is in another message => should be stored in TECH file | CLOCK_AscentInitiationFromDownTimeExpiryOffset_minutes | Profile initiation time (minutes) 2's compliment signed integer (positive values - profile initiated after down time expired, negative values - profile initiated before down time expired)
0 | - | 3 | VAC | Internal vacuum [counts] recorded when the park phase of the mission cycle terminated | 1025 | TECH |  | PRESSURE_InternalVacuumParkEnd_inHg | Internal Vacuum at end of park. before descent to profile depth
1 | - | 2 | NPMK | Number of descent pressure marks | 1023 | TECH |  | NUMBER_PRESSamplesDuringDescentToPark_COUNT | number of pressure samples collected as the float descends from the Shallow to the park pressure.
1 | - | - | PMK1 | Pressure mark #1 Measured at end of piston retraction (bar) | - | TRAJ |  | MC = 190
1 | - | - | PMK2 | Pressure mark #2 Measured 1 hour after beginning of descent (bar) | - | TRAJ |  | MC = 190
1 | - | - | - | - | - | -
1 | - | - | PMKN | Pressure mark #N Measured N-1 hours after beginning of descent (bar) | - | TRAJ |  | MC = 190
1 | - |  |  |  | - | -
1 | - |  |  | Misc. technical information | 10 | TECH | statistics on Argos received data | NUMBER_ArgosPositions_COUNT | total number of Argos positions received.
1 | - |  |  | Misc. technical information | 11 | TECH | statistics on Argos received data | NUMBER_ArgosPositioningClass0_COUNT | positioning (ARGOS message) - Class 0 - accuracy >1500m radius
1 | - |  |  | Misc. technical information | 12 | TECH | statistics on Argos received data | NUMBER_ArgosPositioningClass1_COUNT | positioning (ARGOS message) - Class 1 - accuracy better than 1500m radius
1 | - |  |  | Misc. technical information | 13 | TECH | statistics on Argos received data | NUMBER_ArgosPositioningClass2_COUNT | positioning (ARGOS message) - Class 2 - accuracy better than 500m radius
1 | - |  |  | Misc. technical information | 14 | TECH | statistics on Argos received data | NUMBER_ArgosPositioningClass3_COUNT | positioning (ARGOS message) - Class 3 - accuracy better than 250m radius
1 | - |  |  | Misc. technical information | 15 | TECH | statistics on Argos received data | NUMBER_ArgosPositioningClassA_COUNT | positioning (ARGOS message) - Class A
1 | - |  |  | Misc. technical information | 16 | TECH | statistics on Argos received data | NUMBER_ArgosPositioningClassB_COUNT | positioning (ARGOS message) - Class B
1 | - |  |  | Misc. technical information | 17 | TECH | statistics on Argos received data | NUMBER_ArgosPositioningClassZ_COUNT | positioning (ARGOS message) - Class Z
1 | - |  |  | Misc. technical information | 18 | TECH | statistics on Argos received data | NUMBER_TransmissionFloatFramesComplete_COUNT | Transmission (PROVOR frames) - Complete
1 | - |  |  | Misc. technical information | 19 | TECH | statistics on Argos received data | NUMBER_TransmissionFloatFramesCrcOk_COUNT | Transmission (PROVOR frames) - CRC OK

## 071412
Decoder Id | #1001
Firmware Revison (from manual) | 071412
Firmware Revison (from data) | 07/14/12
Controller | APF9A
Format version
Coriolis version | 071412
Byte # | Item # | Item acronym | Item description |  | Nc file | Comment | ff | TECH/CONF label description
- | Test #1 |  |  | - | -
01 | - | CRC | Message CRC | - | used | used to decode test msg
02 | - | MSG | Message ID 1 for Test Message 1 | - | used | used to decode test msg
03 | 1 | BLK | Message block ID Increments with each transmitted message block and wraps at 0xFF | - | unused
04 | 2 | MON | F/W Revision Month | - | META |  | FIRMWARE_VERSION
05 | 3 | DAY | F/W Revision Day | - | META |  | FIRMWARE_VERSION
06 | 4 | YR | F/W Revision Year (2-digit) | - | META |  | FIRMWARE_VERSION
07 | 5 | FLT | Float ID (hull number) | - | META | ask TWR (hull number or apf9a controller serial number) | CONTROLLER_BOARD_SERIAL_NO_PRIMARY
08 |  |  |  | - | -
09 | 6 | SEC | Time since the start of the Mission Prelude [seconds] | - | META | used to compute mission prelude start time | STARTUP_DATE
10 |  |  |  | - | -
11 | 7 | STATUS | Float status word 16 bits | 100 | TECH |  | FLAG_FloatStatus_hex | Flag indicating the status of the Float (see manual) (could be reported as hex)
12 |  |  |  | - | -
13 | 8 | P | Pressure measured once for each test message block [centibars] | 101 | TECH | store average of decoded values | PRES_Now_dbar | test message data reporting pressure at the surface during drift - cycle 0
14 |  |  |  | - | -
15 | 9 | VAC | Vacuum measured during self tests [counts] | 102 | TECH | store average of decoded values | PRESSURE_InternalVacuumAtLaunch_inHg | Internal vacuum when float launched
16 | 10 | ABP | Air bladder pressure measured once for each test message block [counts] | 103 | TECH | store average of decoded values | PRESSURE_AirBladder_COUNT | measured in COUNT - approx 148 COUNT
17 | 11 | BAT | Quiescent battery voltage measured once for each test message block [counts] | 104 | TECH | store average of decoded values | VOLTAGE_BatterySurfaceNoLoad_volts | battery voltage during inactive surface phase
18 | 12 | UP | Up time [hours] | CONFIG_UP | CONFIG | CONFIG_CycleTime_hours is filled and checked. CONFIG_UpTime_hours is stored only if CONFIG_DownTime_hours + CONFIG_UpTime_hours = CONFIG_CycleTime_hours | CONFIG_UpTime_hours | preset duration of the 'up' time (start of ascent to start of descent) - changed from : CONFIG_UpTimeInterval_hours and CONFIG_UpTimeOut
19 | 13 | DOWN | Down time [hours] | CONFIG_DOWN | CONFIG | CONFIG_CycleTime_hours is filled and checked. CONFIG_DownTime_hours is stored only if CONFIG_DownTime_hours + CONFIG_UpTime_hours = CONFIG_CycleTime_hours | CONFIG_DownTime_hours | preset duration of the down time (start of descent to start of ascent) - changed from : CONFIG_DownTimeInterval_hours and CONFIG_DownTimeOut
20 |  |  |  | - | -
21 | 14 | PRKP | Park pressure [centibars] | CONFIG_PRKP | CONFIG | ask TWR (typo in the manual?) | CONFIG_ParkPressure_dbar | park pressure - this may change if the float is reprogrammed and must be reported in the mission configuration settings
22 |  |  |  | - | -
23 | 15 | PPP | Park piston position [counts] | CONFIG_PPP | CONFIG |  | CONFIG_PistonPark_COUNT | preset park piston position, in counts
24 | 16 | NUDGE | Buoyancy nudge during ascent [counts] | CONFIG_NUDGE | CONFIG |  | CONFIG_AscentAdjustmentToBuoyancy_seconds | commonly cited as 'buoyancy nudge', this controls the ascent rate, units could be COUNT or whatever is reported, i.e. for SOLOII it is seconds pump is run to adjust float rise rate on ascent.
25 | 17 | OK | Internal vacuum threshold [counts] | CONFIG_OK | CONFIG |  | CONFIG_OkVacuum_COUNT | Internal vacuum threshold (counts).
26 | 18 | ASCEND | Ascent time-out [hours] | CONFIG_ASCEND | CONFIG |  | CONFIG_AscentToSurfaceTimeOut_hours | maximum time a float will try to reach its target depth (surface) before aborting this step
27 | 19 | TBP | Maximum air bladder pressure [counts] | CONFIG_TBP | CONFIG |  | CONFIG_PressureBladderMax_dbar | maximum air bladder pressure setting - units could be COUNT
28 | 20 | TP | Profile pressure [centibar] | CONFIG_TP | CONFIG | ask TWR (typo in the manual?) | CONFIG_ProfilePressure_dbar | profile pressure - this may change if the float is reprogrammed and must be reported in the mission configuration settings
29 |  |  |  | - | -
30 | 21 | TPP | Profile piston position [counts] | CONFIG_TPP | CONFIG |  | CONFIG_PistonProfile_COUNT | preset profile piston position, in counts
31 | 22 | N | Park and profile cycle length | CONFIG_N | CONFIG |  | CONFIG_ParkAndProfileCycleCounter_COUNT | The number of profiles performed from Park depth before a deep profile is done.
32 |  |  |  | - | -
- |  |  |  | - | -
- | Test #2 |  |  | - | -
01 | - | CRC | Message CRC | - | used | used to decode test msg
02 | - | MSG | Message ID 2 for Test Message 2 | - | used | used to decode test msg
03 | 1 | BLK | Message block ID Increments with each transmitted message block and wraps at 0xFF | - | unused
04 | 2 | MON | F/W Revision Month | - | META |  | FIRMWARE_VERSION
05 | 3 | DAY | F/W Revision Day | - | META |  | FIRMWARE_VERSION
06 | 4 | YR | F/W Revision Year (2-digit) | - | META |  | FIRMWARE_VERSION
07 | 5 | FEXT | Piston full extension [counts] | CONFIG_FEXT | CONFIG |  | CONFIG_PistonFullExtension_COUNT
08 | 6 | FRET | Piston full retraction [counts] | CONFIG_FRET | CONFIG |  | CONFIG_PistonFullRetraction_COUNT
09 | 7 | IBN | Initial buoyancy nudge (starts profile) [counts] | CONFIG_IBN | CONFIG |  | CONFIG_FirstBuoyancyNudge_COUNT | test message data - initial buoyancy nudge which is used at both the beginning and end of the profile
10 | 8 | CHR | Compensator hyper-retraction [counts] | CONFIG_CHR | CONFIG |  | CONFIG_CompensatorHyperRetraction_COUNT | setting for the compensator hyper-retraction
11 | 9 | PACT | Pressure-activation piston position [counts] | CONFIG_PACT | CONFIG |  | CONFIG_PistonPositionPressureActivation_COUNT | preset piston position for pressure activation
12 | 10 | DPDP | Deep profile descent period [hours] | CONFIG_DPDP | CONFIG |  | CONFIG_DescentToProfTimeOut_hours | maximum amount of time allowed for the float to descend to Profile pressure from Park pressure
13 | 11 | PDP | Park descent period [hours] | CONFIG_PDP | CONFIG |  | CONFIG_DescentToParkTimeOut_hours | maximum time a float will try to reach its target depth (park) before aborting this step
14 | 12 | PRE | Mission prelude period [hours] | CONFIG_PRE | CONFIG |  | CONFIG_MissionPreludeTime_hours | This is the duration the float transmits test messages for (from start up) before the first dive. It’s crucial in calculating the time of the first descent.
15 | 13 | REP | ARGOS transmission repetition period [seconds] | CONFIG_REP | CONFIG |  | CONFIG_TransmissionRepetitionPeriod_seconds | transmission repetition rate, metadata for most floats - may be variable for two-way communication
16 | 14 | ARGOSID | Argos id. The most significant 20-bits form the root and the least significant 4-bits form the extension. If the argos is is a 20-bit id then the extension will be 0xf. | - | META | ask TWR: what are the root and the extension? | ?
17 |  |  |  | - | -
18 |  |  |  | - | -
19 | 15 | SBESN | Seabird SBE41 serial number | - | META |  | SENSOR_SERIAL_NO
20 |  |  |  | - | -
21 | 16 | SBEFW | Seabird SBE41 F/W Revision | - | META | used to choose the correct sensor model | SENSOR_MODEL
22 |  |  |  | - | -
23 | 17 | EPOCH | Current UNIT epoch (GMT) of Apf9a RTC (little endian order) | - | TRAJ | used to compute clock offset at launch | CLOCK_OFFSET(N_CYCLE)
24 |  |  |  | - | -
25 |  |  |  | - | -
26 |  |  |  | - | -
27 | 18 | TOD | Minutes past midnight when down-time will expire. If ToD feature disabled, bytes = 0xfffe. | CONFIG_TOD | CONFIG |  | CONFIG_DownTimeExpiryTimeOfDay_minutes | a time out value (time of day, i.e. in minutes past midnight) for expiration of the down time
28 |  |  |  | - | -
29 | 19 | DEBUG | Debugging Verbosity for generating engineering log entries | CONFIG_DEBUG | CONFIG |  | CONFIG_LoggingVerbosity_NUMBER | Logging verbosity is an integer (values in range [0,4] for these floats) describing the parameters to be output. An integer in the range [0,4] that determines the logging verbosity with lower values producing more terse logging. A verbosity of 2 yields standard logging.
30 |  |  |  | - | -
31 |  |  | Not used [0xFF] | - | -
32 |  |  |  | - | -
- |  |  | Misc. configuration information | CONFIG_DIR | CONFIG |  | CONFIG_Direction_NUMBER | Ascending = 1, Descending = 2, Ascending and Descending = 3
- |  |  | Misc. configuration information | CONFIG_CT | CONFIG |  | CONFIG_CycleTime_hours | For APEX and ARVOR floats this is the total duration of one cycle, usually 240 hours (10 days). For SOLO floats this is the total duration of one cycle, assuming that all float operations reach their full time-out intervals before moving to the next float stage. Typically the actual cycle time will be shorter than this value.
- |  |  | Misc. configuration information | CONFIG_DPF | CONFIG |  | CONFIG_DeepProfileFirstFloat_LOGICAL | Some APEX floats are set to do a "profile on deployment". This means that when the float is deployed it skips the drift phase at the PARKING depth and sinks directly to the PROFILE depth and starts ascending for the first profile. Independent of the Park and Profile cycle length, the first profile is always a Deep Profile that begins at the Profile Depth. This means the float returns a CTD profile relatively soon, typically less than a day, after the float is deployed. This feature supports comparison of the initial float profile with a conventional CTD cast from the ship. The result is that the first cycle is of shorter duration with a profile depth equal to PROFILE configuration pressure (regardless of the CONFIG_ParkAndProfileCycleCounter_COUNT configuration information). (Yes = 1, No = 0).
- |  |  |  | - | -
- | Data #1 |  |  | - | -
01 | - | CRC | Message CRC | - | used | used to decode data msg
02 | - | MSG | Message ID Each data message block is comprised of multiple messages, this will be a 1 for Data Message 1 | - | TRAJ | used to compute Transmission Start Time | MC = 700
03 | 1 | BLK | Message block ID Increments with each transmitted message block and wraps at 0xFF | - | TRAJ | used to compute Transmission Start Time | MC = 700
04 | 2 | FLT | Float ID (apf9a controller serial number) | - | META |  | CONTROLLER_BOARD_SERIAL_NO_PRIMARY
05 |  |  |  | - | -
06 | 3 | PRF | Profile number (wraps to 0 from 255) | - | used | cycle number
07 | 4 | LEN | Number of TSP samples in this message block | 1000 | TECH |  | NUMBER_AscendingCTDSamplesInternalCounter_COUNT | total number of slices of the ascending profile after reduction
08 | 5 | STATUS | Same as the Test Message 1 Status word | 1001 | TECH |  | FLAG_FloatStatus_hex | Flag indicating the status of the Float (see manual) (could be reported as hex)
09 |  |  |  | - | -
10 | 6 | SP | Surface pressure at end of Up Time [centibars] | 1002 | TECH |  | PRES_SurfaceOffsetNotTruncated_dbar | Surface pressure recorded just before the previous descent - Note: cumulative offset, This IS NOT used to correct pressure on board Not autocorrected
11 |  |  |  | - | -
12 | 7 | CP | The current pressure [centibars] As recorded during the creation of each argos message block. Each distinct copy of argos message #1 contains a new pressure measurement. | 1003 | TECH | store average of decoded values | PRES_Now_dbar | test message data reporting pressure at the surface during drift - cycle 0
13 | 8 | SPP | Piston position when surface detected [counts] | 1004 | TECH |  | POSITION_PistonSurface_COUNT | Piston position, recorded as the instrument reaches the surface
14 | 9 | PPP2 | Piston position at end of Park phase [counts] | 1005 | TECH |  | POSITION_PistonParkEnd_COUNT | piston position at end of park period before descent to profile depth
15 | 10 | PPP | Piston position at end of last Deep descent phase [counts] | 1006 | TECH |  | POSITION_PistonProfile_COUNT | piston position at maximum profile pressure
16 | 11 | SBE41 | SBE41 status word 16 bits | 1007 | TECH |  | FLAG_CTDStatus_hex | Flag indicating the status of the CTD (see manual) (could be reported as hex)
17 |  |  |  | - | -
18 | 12 | PMT | Cumulative piston on time during ascent [seconds] | 1008 | TECH |  | TIME_MotorDriveDuringAscent_seconds | n/a
19 |  |  |  | - | -
20 | 13 | VQ | Battery voltage at end of Park phase [counts] | 1009 | TECH |  | VOLTAGE_BatteryParkEnd_volts | battery voltage measured at end of park with no load
21 | 14 | IQ | Battery current at end of Park phase [counts] | 1010 | TECH |  | CURRENT_BatteryParkEnd_mA | battery current measured at end of park, before descent to profile depth
22 | 15 | VSBE | Battery voltage while SBE41 sampling at end of Park phase [counts] | 1011 | TECH |  | VOLTAGE_BatterySBEParkEnd_volts | battery voltage measured when the SBE41 sampled after the end of park phase
23 | 16 | ISBE | Battery current while SBE41 sampling at end of Park phase [counts] | 1012 | TECH |  | CURRENT_BatterySBEParkEnd_mA | battery current measured when the SBE41 sampled at the end of park
24 | 17 | VHPP | Battery voltage measured just before the end of the initial piston extension beginning Profile phase [counts] | 1013 | TECH |  | VOLTAGE_BatteryProfileNoLoad_volts | battery voltage jus before profile begins - no load on the batteries
25 | 18 | IHPP | Battery current measured just before the end of the initial piston extension beginning Profile phase [counts] | 1014 | TECH |  | CURRENT_BatteryInitialAtProfileDepth_mA | Battery Current measured at bottom (park or pressure) at initial pump extension completion
26 | 19 | VAP | Battery voltage while air pump running [counts] | 1015 | TECH | store average of decoded values | VOLTAGE_BatterySurfaceAirPumpOn_volts | Voltage measured when AIR PUMP is switched on at the surface for extra buoyancy
27 | 20 | IAP | Battery current while air pump running [counts] | 1016 | TECH | store average of decoded values | CURRENT_BatterySurfaceAirPumpOn_mA | Battery Current measured at the surface with the air pump running (6 seconds)
28 | 21 | ABP | The air bladder pressure after each argos transmission [counts] | 1017 | TECH | store average of decoded values | PRESSURE_AirBladder_COUNT | measured in COUNT - approx 148 COUNT
29 | 22 | PAP | The number of 6-second pulses of the air pump required to inflate the air bladder | 1018 | TECH | store average of decoded values | NUMBER_AirPumpPulsesToInflateBladder_COUNT | number of 6-second pulses of the air pump required to inflate the air bladder
30 | 23 | VSAP | Integrated Measure of (Volt-Sec) of volume of air pumped during telemetry cycle. | 1019 | TECH | store average of decoded values | VOLTAGETIME_IntegratedAirPumpVolume_voltseconds | integrated measure (volts * seconds) of the pumped air volume (VSAP of Apex floats)
31 |  |  |  | - | -
32 |  |  |  | - | -
- |  |  |  | - | -
- | Data #2 |  |  | - | -
01 | - | CRC | Message CRC | - | used | used to decode data msg
02 | - | MSG | Message ID Each data message block is comprised of multiple messages, this will be a 2 for Data Message 2 | - | used | used to decode data msg
03 | 1 | EPOCH | Unix epoch when down time expired (Apf9a RTC) | - | TRAJ |  | MC = 501
04 |  |  |  | - | -
05 |  |  |  | - | -
06 |  |  |  | - | -
07 | 2 | TINIT | Time (minutes) when telemetry phase was initiated relative to EPOCH (2’s compliment signed integer) | - | TRAJ | used to compute Transmission Start Time from float | MC = 701
08 |  |  |  | - | -
09 | 3 | NADJ | Number of active-ballast adjustments made during the park phase | 1020 | TECH |  | NUMBER_RepositionsDuringPark_COUNT | number of times the float readjusts its buoyancy during park phase - using either the pump or EV
10 | 4 | PRKN | Number of hourly park-level PT samples | 1021 | TECH |  | NUMBER_ParkSamples_COUNT | number of samples collected during park phase
11 |  |  |  | - | -
12 | 5 | TMEAN | Mean temperature of park-level PT samples | - | TRAJ |  | MC = 296
13 |  |  |  | - | -
14 | 6 | PMEAN | Mean pressure of park-level PT samples | - | TRAJ |  | MC = 296
15 |  |  |  | - | -
16 | 7 | SDT | Standard deviation of temperature of park-level PT samples | - | TRAJ |  | MC = 294
17 |  |  |  | - | -
18 | 8 | SDP | Standard deviation of pressure of park-level PT samples | - | TRAJ |  | MC = 294
19 |  |  |  | - | -
20 | 9 | TMIN | Minimum temperature of park-level PT samples | - | TRAJ |  | MC = 297
21 |  |  |  | - | -
22 | 10 | TMINP | Pressure associated with Tmin of park-level PT samples | - | TRAJ |  | MC = 287
23 |  |  |  | - | -
24 | 11 | TMAX | Maximum temperature of park-level PT samples | - | TRAJ |  | MC = 298
25 |  |  |  | - | -
26 | 12 | TMAXP | Pressure associated with Tmax of park-level PT samples | - | TRAJ |  | MC = 288
27 |  |  |  | - | -
28 | 13 | PMIN | Minimum pressure of park-level PT samples | - | TRAJ |  | MC = 297
29 |  |  |  | - | -
30 | 14 | PMAX | Maximum pressure of park-level PT samples | - | TRAJ |  | MC = 298
31 |  |  |  | - | -
32 |  |  |  | - | -
- |  |  |  | - | -
- | Data #3 |  |  | - | -
01 | - | CRC | Message CRC | - | used | used to decode data msg
02 | - | MSG | Message ID Each data message block is comprised of multiple messages, this will be a 3 for Data Message 3 | - | used | used to decode data msg
03 | 1 | PRKT | Temperature sampled at end of the park phase | - | TRAJ |  | MC = 300
04 |  |  |  | - | -
05 | 2 | PRKS | Salinity sampled at end of the park phase | - | TRAJ |  | MC = 300
06 |  |  |  | - | -
07 | 3 | PRKP | Pressure sampled at end of the park phase | - | TRAJ |  | MC = 300
08 |  |  |  | - | -
09 | D | D | Data | - | PROF | profile data
10 |  |  |  | - | -
11 |  |  |  | - | -
12 |  |  |  | - | -
13 |  |  |  | - | -
14 |  |  |  | - | -
15 |  |  |  | - | -
16 |  |  |  | - | -
17 |  |  |  | - | -
18 |  |  |  | - | -
19 |  |  |  | - | -
20 |  |  |  | - | -
21 |  |  |  | - | -
22 |  |  |  | - | -
23 |  |  |  | - | -
24 |  |  |  | - | -
25 |  |  |  | - | -
26 |  |  |  | - | -
27 |  |  |  | - | -
28 |  |  |  | - | -
29 |  |  |  | - | -
30 |  |  |  | - | -
31 |  |  |  | - | -
32 |  |  |  | - | -
- |  |  |  | - | -
- | Data #4 … |  |  | - | -
01 | - | CRC | Message CRC | - | used | used to decode data msg
02 | - | MSG | Message ID Each data message block is comprised of multiple messages, this will be a N for Data Message N | - | used | used to decode data msg
03 | - | D | Data | - | PROF | profile data
04 |  |  |  | - | -
05 |  |  |  | - | -
06 |  |  |  | - | -
07 |  |  |  | - | -
08 |  |  |  | - | -
09 |  |  |  | - | -
10 |  |  |  | - | -
11 |  |  |  | - | -
12 |  |  |  | - | -
13 |  |  |  | - | -
14 |  |  |  | - | -
15 |  |  |  | - | -
16 |  |  |  | - | -
17 |  |  |  | - | -
18 |  |  |  | - | -
19 |  |  |  | - | -
20 |  |  |  | - | -
21 |  |  |  | - | -
22 |  |  |  | - | -
23 |  |  |  | - | -
24 |  |  |  | - | -
25 |  |  |  | - | -
26 |  |  |  | - | -
27 |  |  |  | - | -
28 |  |  |  | - | -
29 |  |  |  | - | -
30 |  |  |  | - | -
31 |  |  |  | - | -
32 |  |  |  | - | -
- |  |  |  | - | -
- | Data |  |  | - | -
- | - | TEMP | Temperature (°C) (voir manuel pour décodage) | - | PROF | profile data
- |  |  |  | - | -
- | - | PSAL | Salinity (SI) (voir manuel pour décodage) | - | PROF | profile data
- |  |  |  | - | -
- | - | PRES | Pressure (dbar) (voir manuel pour décodage) | - | PROF | profile data
- |  |  |  | - | -
- | … | … | … | - | -
- |  |  |  | - | -
- | Comment | Comment | The last message is filled out with auxiliary engineering data. This is engineering data that is of a lower priority that the engineering data transmitted in message 1. The amount of engineering data will be variable and only enough to complete the last message (at most). The auxiliary engineering data will never cause an additional message to be generated. If the auxiliary engineering data are not sufficient to complete the last message then the remaining unused bytes will be set to 0xff. | - | -
- |  |  |  | - | -
- | 1 | PDIVMAX | The maximum (in absolute value) divergence between pressures from closely-spaced (ie., a few seconds apart in time) P-only sample requests and PT or PTS sample requests. The divergence is measured as the P-only sample minus the pressure from the PTS (or PT) sample. The difference is measured in centibars. | 1022 | TECH |  | PRES_MaxDifferencePvsPTorPTSSamples_dbar | The maximum (in absolute value) divergence between pressures from closely-spaced (ie., a few seconds apart in time) P-only sample requests and PT or PTS sample requests. The divergence is measured as the P-only sample minus the pressure from the PTS (or PT) sample.
- |  |  |  | - | -
- | 2 | TPI | Time of profile initiation The time difference (ie., minutes) between the start of the profile and the end of the down-time. This is a 2-byte signed integer (expressed in 2's-complement form) where positive values indicate profile initiation after the down-time expired and negative values indicate profile initiation before the down-time expired. | - | TRAJ | used to compute Ascent Start Time from float | MC = 502
- |  |  |  | 1023 | TECH | used with EPOCH which is in another message => should be stored in TECH file | CLOCK_AscentInitiationFromDownTimeExpiryOffset_minutes | Profile initiation time (minutes) 2's compliment signed integer (positive values - profile initiated after down time expired, negative values - profile initiated before down time expired)
- | 3 | VAC | Internal vacuum [counts] recorded when the park phase of the mission cycle terminated | 1024 | TECH |  | PRESSURE_InternalVacuumParkEnd_inHg | Internal Vacuum at end of park. before descent to profile depth
- | 4 | NPMK | Number of descent pressure marks | 1025 | TECH |  | NUMBER_PRESSamplesDuringDescentToPark_COUNT | number of pressure samples collected as the float descends from the Shallow to the park pressure.
- | - | PMK1 | Pressure mark #1 Measured at end of piston retraction (bar) | - | TRAJ |  | MC = 190
- | - | PMK2 | Pressure mark #2 Measured 1 hour after beginning of descent (bar) | - | TRAJ |  | MC = 190
- | - | - | - | - | -
- | - | PMKN | Pressure mark #N Measured N-1 hours after beginning of descent (bar) | - | TRAJ |  | MC = 190
- |  |  |  | - | -
- |  |  | Misc. technical information | 10 | TECH | statistics on Argos received data | NUMBER_ArgosPositions_COUNT | total number of Argos positions received.
- |  |  | Misc. technical information | 11 | TECH | statistics on Argos received data | NUMBER_ArgosPositioningClass0_COUNT | positioning (ARGOS message) - Class 0 - accuracy >1500m radius
- |  |  | Misc. technical information | 12 | TECH | statistics on Argos received data | NUMBER_ArgosPositioningClass1_COUNT | positioning (ARGOS message) - Class 1 - accuracy better than 1500m radius
- |  |  | Misc. technical information | 13 | TECH | statistics on Argos received data | NUMBER_ArgosPositioningClass2_COUNT | positioning (ARGOS message) - Class 2 - accuracy better than 500m radius
- |  |  | Misc. technical information | 14 | TECH | statistics on Argos received data | NUMBER_ArgosPositioningClass3_COUNT | positioning (ARGOS message) - Class 3 - accuracy better than 250m radius
- |  |  | Misc. technical information | 15 | TECH | statistics on Argos received data | NUMBER_ArgosPositioningClassA_COUNT | positioning (ARGOS message) - Class A
- |  |  | Misc. technical information | 16 | TECH | statistics on Argos received data | NUMBER_ArgosPositioningClassB_COUNT | positioning (ARGOS message) - Class B
- |  |  | Misc. technical information | 17 | TECH | statistics on Argos received data | NUMBER_ArgosPositioningClassZ_COUNT | positioning (ARGOS message) - Class Z
- |  |  | Misc. technical information | 18 | TECH | statistics on Argos received data | NUMBER_TransmissionFloatFramesComplete_COUNT | Transmission (PROVOR frames) - Complete
- |  |  | Misc. technical information | 19 | TECH | statistics on Argos received data | NUMBER_TransmissionFloatFramesCrcOk_COUNT | Transmission (PROVOR frames) - CRC OK