## (4.2, 4.21, 4.22, 4.4, 4.41)
Config | Parameter # | Name | Default value | Units | New? | Definition | Config label (17Dec2013) | Config label definition | TECH_PARAMETER_CODE
0 | Mission
1 | PM0 | Number of cycles | 255 |  | 0 | Number of cycles performed by the float before turning itself into the Life Expiry mode (End Of Life mode). Set it to 255 if you don't plan to recover the float and you what it to cycle until exhaustion of its batteries. | CONFIG_MaxCycles_NUMBER | Applies to PROVOR and ARVOR floats, profiler configuration - Number of cycles before float turns itself off, goes into end of life mode, or into recovery mode
1 | PM1 | Cycle period | 10 | Days | 0 | Total duration of a cycle (descent, submerged drift, ascent and transmission) (in days). | CONFIG_CycleTime_days | For APEX and ARVOR floats this is the total duration of one cycle, usually 240 hours (10 days). For SOLO floats this is the total duration of one cycle, assuming that all float operations reach their full time-out intervals before moving to the next float stage. Typically the actual cycle time will be shorter than this value. | CYCLE_TIME
1 | PM2 | Reference day | 2 | Internal day number | 0 | Float internal day number when the first ascending profile has to be made (in float day). | CONFIG_FloatReferenceDay_FloatDay | Profiler configuration - Reference day, for PROVOR and ARVOR floats this is: The day number on which the first profile is to be made. The day when the mission starts is zero. | PR_REFERENCE_DATETIME - PR_LAUNCH_DATETIME
1 | PM3 | Ascent time | 23 | Hour | 0 | Hour in the day to start the ascent profile (HH). | CONFIG_ClockAscentStart_HH | Preset time to start ascent profile, if units = MINUTES (in minutes past midnight), if units = HH (24 hour clock) | heure de PR_REFERENCE_DATETIME | pour PRV | pour ARV heure arrivée surface
1 | PM4 | Delay before mission | 0 | Minutes | 0 | Delay between the float start up and the beginning of the first descent (in minutes). | CONFIG_DelayBeforeMissionStart_minutes | Float waiting period before the first cycle of its mission (in minutes). | DELAY_BEFORE_MISSION
1 | PM5 | Descent sampling period | 0 | Seconds | 0 | Sampling CTD period during the descent to parking depth. If set to 0, no descending profile is performed (except for the first cycle) (in seconds). | CONFIG_DescentToParkPresSamplingTime_seconds | Sampling period during the descent to parking pressure (in seconds). | DESC_PROFILE_PERIOD
1 | PM6 | Drift sampling period | 12 | Hours | 0 | Sampling CTD period during the drift phase at parking depth. If set to 0, no measurement is performed during the drift phase at parking depth (in hours). | CONFIG_ParkSamplingPeriod_hours | specifies sampling period during the park phase, e.g. for APEX floats could be hourly or for ARVOR floats 12 hourly, for SOLO/SOLOII floats this definition is: P,T,S is sampled during drift (park) every CONFIG_ParkSamplingPeriod_hours, e.g. every 2 hours. | PR_IMMERSION_DRIFT_PERIOD
1 | PM7 | Ascent sampling period | 10 | Seconds | 0 | Sampling CTD period during the ascent to surface. If set to 0, no ascending profile is performed (in seconds). | CONFIG_AscentSamplingPeriod_seconds | Sampling period during the ascending profile (in seconds). | ASC_PROFILE_PERIOD
1 | PM8 | Drift depth | 1000 | Decibars | 0 | Parking pressure (in dbar). | CONFIG_ParkPressure_dbar | park pressure - this may change if the float is reprogrammed and must be reported in the mission configuration settings | PARKING_PRESSURE
1 | PM9 | Profile depth | 2000 | Decibars | 0 | Profile pressure (in dbar). | CONFIG_ProfilePressure_dbar | profile pressure - this may change if the float is reprogrammed and must be reported in the mission configuration settings | DEEPEST_PRESSURE
1 | PM10 | Delay before profile | 10 | Hours | 0 | Maximum time allowed to the float to dive from parking to profile depth (in hours). | CONFIG_DescentToProfTimeOut_hours | maximum amount of time allowed for the float to descend to Profile pressure from Park pressure
1 | PM11 | Threshold surface/bottom pressure | 200 | Decibars | 0 | Isobar that divides shallow depths from deep depths for the purpose of data reduction (in dbar). | CONFIG_PressureThresholdDataReduction_dbar | The isobar that divides shallow depths from deep depths for the purpose of data reduction (in dbars). For floats with 2 depth zones. | INT_SURF_THRESHOLD | DEPTH_INT_THRESHOLD
1 | PM12 | Thickness of the surface slices | 10 | Decibars | 0 | Thickness of the slices for shallow depths (algorithm of data reduction) (in dbar). | CONFIG_ProfileSurfaceSlicesThickness_dbar | Thickness of the slices for shallow depths (algorithm of data reduction) (in dbars). | SURF_SLICE_THICKNESS | INT_SLICE_THICKNESS
1 | PM13 | Thickness of the bottom slices | 25 | Decibars | 0 | Thickness of the slices for deeep depths (algorithm of data reduction) (in dbar). | CONFIG_ProfileBottomSlicesThickness_dbar | Thickness of the slices for deep depths (algorithm of data reduction) (in dbars). | DEPTH_SLICE_THICKNESS
0 | Argos
1 | PA0 | Argos transmission period | 40 | Seconds | 0 | Time interval between successive Argos transmissions (in seconds). | CONFIG_TransmissionRepetitionPeriod_seconds | transmission repetition rate, metadata for most floats - may be variable for two-way communication | TRANS_REPETITION
1 | PA1 | Retransmission | 25 |  | 0 | Argos messages retransmission. Retransmission rate is calculated according to the number of messages to transmit. | CONFIG_TelemetryRetransmission_COUNT | To transmit N Argos messages, the transmission duration of an Argos PROVOR float is : MAX([N*CONFIG_TransmissionRepetitionPeriod_seconds*CONFIG_TelemetryRetransmission_COUNT]/3600, CONFIG_TransmissionMaxTime_hours). So I will use CONFIG_TelemetryRetransmission_COUNT
1 | PA2 | Argos transmission duration | 6 | Hours | 0 | The time that PROVOR will remain on the surface transmitting its data at the end of each cycle. At lower latitudes you may wish to increase the value of this parameter to increase the probability of reception of all of your data (in hours). | CONFIG_TransmissionMinTime_hours | The time the float will remain on the surface transmitting its data at the end of each cycle. At lower latitudes you may wish to increase the value of this parameter to increase the probability of reception of all of your data. | SURFACE_TIME
0 | PA3 | Number of Argos ID | 1 |  |  | Number of addresses for the Argos transmitter. | In PTT (§2.4.4 of AUM)
0 | PA4 | Argos ID | 0000000 |  |  | Identification number for the Argos transmitter. | In PTT (§2.4.4 of AUM)
0 | MISC
1 | PX0 | Profiling direction |  |  | 0 | The float can perform descending profiles or ascending profiles or both. | CONFIG_Direction_NUMBER | Ascending = 1, Descending = 2, Ascending and Descending = 3 | DIRECTION (pas utilisé, juste 2 flotteurs dans les 2 sens) | actuellement (A pour APEX et B pour PROVOR (i.e. toute la vie)
1 | PX1 | Cut-off pressure of the CTD pump |  |  | 0 | During the ascending profile, the CTD pump is switched off at a prescribed depth. | CONFIG_CTDPumpStopPressure_dbar | The pressure at which the CTD pump is switched off. As the float ascends, the code looks at the pressure and if <= CONFIG_CTDPumpStopPressure, the CTD is turned off. CTDPumpStopPressure is a firmware threshold and as such, data may continue to be collected for a limited span after the threshold is recognized. Especially in floats that return high resolution discrete data, there might be data collected shallower than the cut off, due to the discrete nature of the pressure data and also due to the time necessary for the firmware to turn off the CTD once the pressure threshold is reached. For example for SOLOII floats the CTD is switched off at 1dbar, and typically the shallowest data is from 0.5 to 0.8 dbar. This shallow data should be carefully assessed for its validity.
1 | PX2 | Cut-off pressure of the ascent profile |  |  | 0 | Pressure to use to separate pumped/unpumped data in the ascent profile | CONFIG_CTDPumpStopPressurePlusThreshold_dbar | The sum of CONFIG_CTDPumpStopPressure_dbar plus a pressure threshold or overlap (Poverlap). For PROVOR floats, Poverlap is defined as follows: Poverlap = bin_size/2 for PROVOR floats with software versions < 5816A00 and ARVOR floats with software versions < 5605A00. Poverlap = 0.5 dbar for PROVOR floats with software versions >= 5816A00 and ARVOR floats with software versions >=5605A00.
0 | Technical
0 | PT0 | time-out de la mission | 65535 |  | 1
0 | PT1 | période (en min pour profil et h pour dérive) d'échantillonnage des mesures du mode espion | 2 |  | 1
0 | PT2 | volume en deça duquel le réservoir est déclaré vide | 300 | Cm3 | 1
1 | PT3 | duree d'ouverture maximale de l'électrovanne en surface | 270 | dsec | 0 | TBD | CONFIG_SurfaceValveMaxTimeAdditionalActions_csec | Maximum duration of the additional valve actions performed at the surface during the buoyancy reduction phase (in centi-seconds).
1 | PT4 | volume maxi transféré par l'electrovanne en profondeur | 30 | Cm3 | 0 | TBD | CONFIG_OilVolumeMaxPerValveAction_cm^3 | This information is used as a threshold for the valve action durations. The valve flow is known for each float and CONFIG_OilVolumeMaxPerValveAction_cm^3 is converted to a maxDurationOfValveAction. During descent phases the float regularly computes a valve duration to sink to the target depth. In some specific cases the result can be a huge valve action duration and the result must be thresholded by maxDurationOfValveAction. So yes, this information is a configuration parameter (and for Remocean float it can be modified via remote controls, but of course by specialist in PROVOR vector configuration).
1 | PT5 | durée maxi d'activation pompe en profondeur | 40 | dsec | 0 | TBD | CONFIG_PumpActionMaxTimeReposition_csec | Maximum duration of the pump action for a drift readjustment (in centi-seconds).
1 | PT6 | volume imposé transféré par l'electrovanne en profondeur | 3 | Cm3 | 0 | TBD | CONFIG_OilVolumeMaxPerValveAction_cm^3 | This information is used as a threshold for the valve action durations. The valve flow is known for each float and CONFIG_OilVolumeMaxPerValveAction_cm^3 is converted to a maxDurationOfValveAction. During descent phases the float regularly computes a valve duration to sink to the target depth. In some specific cases the result can be a huge valve action duration and the result must be thresholded by maxDurationOfValveAction. So yes, this information is a configuration parameter (and for Remocean float it can be modified via remote controls, but of course by specialist in PROVOR vector configuration).
1 | PT7 | durée d'activation pompe en remontée | 200 | dsec | 0 | TBD | CONFIG_PumpActionMaxTimeAscent_csec | Maximum duration of a pump action during ascent (in centi-seconds).
0 | PT8 | durée d'activation pompe en surface | 600 | dsec | 0
0 | PT9 | temporisation de vidange réservoir | 10 | Min | 1
1 | PT10 | durée nominale d'activation pompe en émergence | 3000 | dsec | 0 | TBD | CONFIG_PumpActionTimeBuoyancyAcquisition_csec | Duration of the last pump action of the buoyancy acquisition phase (in centi-seconds).
1 | PT11 | périodicité de mesures de pression en remontée | 2 | Min | 0 | TBD | CONFIG_PressureCheckTimeAscent_minutes | Period of the pressure checks during the float ascent to surface (in minutes).
1 | PT12 | périodicité de mesures en surface | 1 | Min | 0 | TBD | CONFIG_PressureCheckTimeBuoyancyReductionPhase_seconds | Time delay after each valve action before checking the pressure during the buoyancy reduction phase (in seconds).
0 | PT13 | périodicité de mesures en profondeur | 5 | Min | 1
1 | PT14 | tolérance sur l'atteinte de la pression de consigne (+/-) | 30 | dBars | 0 | TBD | CONFIG_PressureTargetToleranceForStabilisation_dbar | Defines the target pressure interval for float stabilisation at parking or profile depth (in dbars).
0 | PT15 | temporisation mesures en stabilisation | 2 | dBars | 1
1 | PT16 | pression maxi à ne pas dépasser | 2100 | dBars | 0 | TBD | CONFIG_PressureMaxBeforeEmergencyAscent_dbar | Emergency ascent phase start pressure (in dbars).
1 | PT17 | pression de début de réduction de la durée d'activation ev en surface | 4 | dBars | 0 | TBD | CONFIG_BuoyancyReductionFirstThreshold_dbar | First threshold of the buoyancy reduction phase (in dbars). From the surface to this first threshold, the float performs one initial valve action (of a computed duration) and N1 additional valve actions (of fixed durations) until the crossing of this first threshold.
1 | PT18 | critère de pression de début de plongée | 8 | dBars | 0 | TBD | CONFIG_BuoyancyReductionSecondThreshold_dbar | Second threshold of the buoyancy reduction phase (in dbars). From the first threshold to this second threshold, the float performs N2 additional valve actions (of computed durations) until the crossing of this second threshold. The descent to park phase starts at the crossing of this second threshold.
0 | PT19 | périodicité de scrutation de la pression en dérive | 30 | Min | 1
1 | PT20 | nombre de positions hors tolérance autorisé en dérive conduisant à repositionnement | 2 |  | 0 | TBD | CONFIG_NumberOfOutOfTolerancePresBeforeReposition_COUNT | Number of consecutive pressure measurements outside the target pressure interval before performing a drift readjustment.
1 | PT21 | mode de gestion de l'échouage en descente à la pression de dérive (0 = décalage, 1 = attente) | 0 |  | 0 | TBD | CONFIG_GroundingMode_LOGICAL | Action performed by the float when a grounding is detected. 0: the float changes its drift pressure, 1: the float stays on the seabed until the next phase of the cycle.
0 | PT22 | nombre d'actions maximal de l'électrovanne en surface avant de déclencher le mode échouage | 300 |  | 1
1 | PT23 | critère d'échouage: volume cumulé | 100 | Cm3 | 0 | TBD | CONFIG_OilVolumeMinForGroundingDetection_cm^3 | This information is a threshold used to detect a grounding of the float. If there is no vertical motion after having tranfered CONFIG_OilVolumeMinForGroundingDetection_cm^3 through the valve, the gounded flag is activated and the float acts as configurated by the CONFIG_GroundingMode_LOGICAL parameter.So, yes it is a configuration parameter (and I can easily understand that it can be modified via remote control since some PROVOR floats have experienced erroneous grounding detection (under study but perhaps due to in-situ conditions).
1 | PT24 | pression en dessous de laquelle le flotteur reste posé en attente profil remontée | 200 | dBars | 0 | TBD | CONFIG_GroundingModeMinPresThreshold_dbar | If in grounding mode 0, the float changes its drift pressure only if its current pressure is greater than this value.
1 | PT25 | diminution de la pression visée en cas d'échouage(Pcourante - decal) | 50 | dBars | 0 | TBD | CONFIG_GroundingModePresAdjustment_dbar | If in grounding mode 0, the float changes its drift pressure to its programmed one minus this value only if its current pressure is greater than this value.
1 | PT26 | tolérance sur maintien de la pression de consigne (+/-) | 50 | dBars | 0 | TBD | CONFIG_PressureTargetToleranceDuringDrift_dbar | Defines the target pressure interval for float drift at parking or profile depth (in dbars).
0 | PT27 | écart de pression (en dbars) pour décimation | 5 | cBars | 1
0 | PT28 | alternance profil (=1: pas d'alternance) | 1 |  | 0 | Included in RepRate | Considered through RepRate
0 | PT29 | profondeur Pmax pour effectuer recalibration CTD | 2000 | dBars | 1
après recup infos fiches MALO seuls PT 3, 4, 5, 7, 8, 10, 14, 16, 17, 18, 20, 21, 23, 24, 25, 26, 28 ont une info en base => pas de demande de label Argo pour les autres
suite à une erreur d'interprétation, on n'a pas de label Argo pour PT8 + dans la base on a des confusions entre PT8 et PT3 et les seuls PT8 que l'on ai sont à la valeur par défaut => pas de diffusion de PT8

## (4.5)
Idem 4.2 mais: suppression de PM10 de 4.2 + ajout de PA1, PA6 et PA7 + PT différents
Config | Parameter # | Name | Default value | Units | New? | Definition | Config label (17Dec2013) | Config label definition | TECH_PARAMETER_CODE
0 | Mission
1 | PM0 | Number of cycles | 255 |  | 0 | Number of cycles performed by the float before turning itself into the Life Expiry mode (End Of Life mode). Set it to 255 if you don't plan to recover the float and you what it to cycle until exhaustion of its batteries. | CONFIG_MaxCycles_NUMBER | Applies to PROVOR and ARVOR floats, profiler configuration - Number of cycles before float turns itself off, goes into end of life mode, or into recovery mode
1 | PM1 | Cycle period | 10 | Days | 0 | Total duration of a cycle (descent, submerged drift, ascent and transmission) (in days). | CONFIG_CycleTime_days | For APEX and ARVOR floats this is the total duration of one cycle, usually 240 hours (10 days). For SOLO floats this is the total duration of one cycle, assuming that all float operations reach their full time-out intervals before moving to the next float stage. Typically the actual cycle time will be shorter than this value. | CYCLE_TIME
1 | PM2 | Reference day | 2 | Internal day number | 0 | Float internal day number when the first ascending profile has to be made (in float day). | CONFIG_FloatReferenceDay_FloatDay | Profiler configuration - Reference day, for PROVOR and ARVOR floats this is: The day number on which the first profile is to be made. The day when the mission starts is zero. | PR_REFERENCE_DATETIME - PR_LAUNCH_DATETIME
1 | PM3 | Ascent time | 23 | Hour | 0 | Hour in the day to start the ascent profile (HH). | CONFIG_ClockAscentStart_HH | Preset time to start ascent profile, if units = MINUTES (in minutes past midnight), if units = HH (24 hour clock) | heure de PR_REFERENCE_DATETIME | pour PRV | pour ARV heure arrivée surface
1 | PM4 | Delay before mission | 0 | Minutes | 0 | Delay between the float start up and the beginning of the first descent (in minutes). | CONFIG_DelayBeforeMissionStart_minutes | Float waiting period before the first cycle of its mission (in minutes). | DELAY_BEFORE_MISSION
1 | PM5 | Descent sampling period | 0 | Seconds | 0 | Sampling CTD period during the descent to parking depth. If set to 0, no descending profile is performed (except for the first cycle) (in seconds). | CONFIG_DescentToParkPresSamplingTime_seconds | Sampling period during the descent to parking pressure (in seconds). | DESC_PROFILE_PERIOD
1 | PM6 | Drift sampling period | 12 | Hours | 0 | Sampling CTD period during the drift phase at parking depth. If set to 0, no measurement is performed during the drift phase at parking depth (in hours). | CONFIG_ParkSamplingPeriod_hours | specifies sampling period during the park phase, e.g. for APEX floats could be hourly or for ARVOR floats 12 hourly, for SOLO/SOLOII floats this definition is: P,T,S is sampled during drift (park) every CONFIG_ParkSamplingPeriod_hours, e.g. every 2 hours. | PR_IMMERSION_DRIFT_PERIOD
1 | PM7 | Ascent sampling period | 10 | Seconds | 0 | Sampling CTD period during the ascent to surface. If set to 0, no ascending profile is performed (in seconds). | CONFIG_AscentSamplingPeriod_seconds | Sampling period during the ascending profile (in seconds). | ASC_PROFILE_PERIOD
1 | PM8 | Drift depth | 1000 | Decibars | 0 | Parking pressure (in dbar). | CONFIG_ParkPressure_dbar | park pressure - this may change if the float is reprogrammed and must be reported in the mission configuration settings | PARKING_PRESSURE
1 | PM9 | Profile depth | 2000 | Decibars | 0 | Profile pressure (in dbar). | CONFIG_ProfilePressure_dbar | profile pressure - this may change if the float is reprogrammed and must be reported in the mission configuration settings | DEEPEST_PRESSURE
1 | PM10 | Threshold surface/bottom pressure | 200 | Decibars | 0 | Isobar that divides shallow depths from deep depths for the purpose of data reduction (in dbar). | CONFIG_PressureThresholdDataReduction_dbar | The isobar that divides shallow depths from deep depths for the purpose of data reduction (in dbars). For floats with 2 depth zones. | INT_SURF_THRESHOLD | DEPTH_INT_THRESHOLD
1 | PM11 | Thickness of the surface slices | 10 | Decibars | 0 | Thickness of the slices for shallow depths (algorithm of data reduction) (in dbar). | CONFIG_ProfileSurfaceSlicesThickness_dbar | Thickness of the slices for shallow depths (algorithm of data reduction) (in dbars). | SURF_SLICE_THICKNESS | INT_SLICE_THICKNESS
1 | PM12 | Thickness of the bottom slices | 25 | Decibars | 0 | Thickness of the slices for deeep depths (algorithm of data reduction) (in dbar). | CONFIG_ProfileBottomSlicesThickness_dbar | Thickness of the slices for deep depths (algorithm of data reduction) (in dbars). | DEPTH_SLICE_THICKNESS
0 | Argos
1 | PA0 | Argos transmission period | 40 | Seconds | 0 | Time interval between successive Argos transmissions (in seconds). | CONFIG_TransmissionRepetitionPeriod_seconds | transmission repetition rate, metadata for most floats - may be variable for two-way communication | TRANS_REPETITION
1 | PA1 | Argos EOL transmission period | 100 | Seconds | 0 | Time interval between successive Argos transmissions during EOL (in seconds). | CONFIG_TransmissionPeriodEndOfLife_seconds | Period of the Iridium transmission when in End Of Life mode.
1 | PA2 | Retransmission | 25 |  | 0 | Argos messages retransmission. Retransmission rate is calculated according to the number of messages to transmit. | CONFIG_TelemetryRetransmission_COUNT | To transmit N Argos messages, the transmission duration of an Argos PROVOR float is : MAX([N*CONFIG_TransmissionRepetitionPeriod_seconds*CONFIG_TelemetryRetransmission_COUNT]/3600, CONFIG_TransmissionMaxTime_hours). So I will use CONFIG_TelemetryRetransmission_COUNT
1 | PA3 | Argos transmission duration | 6 | Hours | 0 | The time that PROVOR will remain on the surface transmitting its data at the end of each cycle. At lower latitudes you may wish to increase the value of this parameter to increase the probability of reception of all of your data (in hours). | CONFIG_TransmissionMinTime_hours | The time the float will remain on the surface transmitting its data at the end of each cycle. At lower latitudes you may wish to increase the value of this parameter to increase the probability of reception of all of your data. | SURFACE_TIME
0 | PA4 | Number of Argos ID | 1 |  |  | Number of addresses for the Argos transmitter. | In PTT (§2.4.4 of AUM)
0 | PA5 | Argos ID | 0000000 |  |  | Identification number for the Argos transmitter. | In PTT (§2.4.4 of AUM)
1 | PA6 | Prelude duration | 180 | Minutes | 0 | Duration of the prelude phase (in minutes). | CONFIG_MissionPreludeTime_minutes | This is the duration the float transmits test messages for (from start up) before the first dive. It’s crucial in calculating the time of the first descent.
0 | PA7 | Argos transmission frequency offset | 480 | *100 hertz |  | Argos transmission frequency offset (relative to 401.6000 MHz) (in hundreds of hertz). | In TRANS_FREQUENCY (§2.4.4 of AUM)
0 | MISC
1 | PX0 | Profiling direction |  |  | 0 | The float can perform descending profiles or ascending profiles or both. | CONFIG_Direction_NUMBER | Ascending = 1, Descending = 2, Ascending and Descending = 3 | DIRECTION (pas utilisé, juste 2 flotteurs dans les 2 sens) | actuellement (A pour APEX et B pour PROVOR (i.e. toute la vie)
1 | PX1 | Cut-off pressure of the CTD pump | During the ascending profile, the CTD pump is switched off at a prescribed depth. | CONFIG_CTDPumpStopPressure_dbar | The pressure at which the CTD pump is switched off. As the float ascends, the code looks at the pressure and if <= CONFIG_CTDPumpStopPressure, the CTD is turned off. CTDPumpStopPressure is a firmware threshold and as such, data may continue to be collected for a limited span after the threshold is recognized. Especially in floats that return high resolution discrete data, there might be data collected shallower than the cut off, due to the discrete nature of the pressure data and also due to the time necessary for the firmware to turn off the CTD once the pressure threshold is reached. For example for SOLOII floats the CTD is switched off at 1dbar, and typically the shallowest data is from 0.5 to 0.8 dbar. This shallow data should be carefully assessed for its validity. | During the ascending profile, the CTD pump is switched off at a prescribed depth. | CONFIG_CTDPumpStopPressure_dbar | The pressure at which the CTD pump is switched off. As the float ascends, the code looks at the pressure and if <= CONFIG_CTDPumpStopPressure, the CTD is turned off. CTDPumpStopPressure is a firmware threshold and as such, data may continue to be collected for a limited span after the threshold is recognized. Especially in floats that return high resolution discrete data, there might be data collected shallower than the cut off, due to the discrete nature of the pressure data and also due to the time necessary for the firmware to turn off the CTD once the pressure threshold is reached. For example for SOLOII floats the CTD is switched off at 1dbar, and typically the shallowest data is from 0.5 to 0.8 dbar. This shallow data should be carefully assessed for its validity.
1 | PX2 | Cut-off pressure of the ascent profile | Pressure to use to separate pumped/unpumped data in the ascent profile | CONFIG_CTDPumpStopPressurePlusThreshold_dbar | The sum of CONFIG_CTDPumpStopPressure_dbar plus a pressure threshold or overlap (Poverlap). For PROVOR floats, Poverlap is defined as follows: Poverlap = bin_size/2 for PROVOR floats with software versions < 5816A00 and ARVOR floats with software versions < 5605A00. Poverlap = 0.5 dbar for PROVOR floats with software versions >= 5816A00 and ARVOR floats with software versions >=5605A00. | Pressure to use to separate pumped/unpumped data in the ascent profile | CONFIG_CTDPumpStopPressurePlusThreshold_dbar | The sum of CONFIG_CTDPumpStopPressure_dbar plus a pressure threshold or overlap (Poverlap). For PROVOR floats, Poverlap is defined as follows: Poverlap = bin_size/2 for PROVOR floats with software versions < 5816A00 and ARVOR floats with software versions < 5605A00. Poverlap = 0.5 dbar for PROVOR floats with software versions >= 5816A00 and ARVOR floats with software versions >=5605A00.
0 | Technical
1 | PT0 | durée maxi d'activation ev en surface (utilisée pour P<palier1) | 1000 | centisec | 1 | TBD | CONFIG_SurfaceValveMaxTimeAdditionalActions_csec | Maximum duration of the additional valve actions performed at the surface during the buoyancy reduction phase (in centi-seconds). | REPETITION_RATE
1 | PT1 | volume transféré par l'ev maxi autorisé en profondeur | 11 | Cm3 | 1 | TBD | CONFIG_OilVolumeMaxPerValveAction_cm^3 | This information is used as a threshold for the valve action durations. The valve flow is known for each float and CONFIG_OilVolumeMaxPerValveAction_cm^3 is converted to a maxDurationOfValveAction. During descent phases the float regularly computes a valve duration to sink to the target depth. In some specific cases the result can be a huge valve action duration and the result must be thresholded by maxDurationOfValveAction. So yes, this information is a configuration parameter (and for Remocean float it can be modified via remote controls, but of course by specialist in PROVOR vector configuration).
1 | PT2 | durée maxi d'activation pompe en profondeur | 290 | Centisec | 1 | TBD | CONFIG_PumpActionMaxTimeReposition_csec | Maximum duration of the pump action for a drift readjustment (in centi-seconds).
1 | PT3 | durée maxi d'activation pompe en remontée | 720 | Centisec | 1 | TBD | CONFIG_PumpActionMaxTimeAscent_csec | Maximum duration of a pump action during ascent (in centi-seconds).
1 | PT4 | durée nominale d'activation pompe en émergence | 24000 | Centisec | 1 | TBD | CONFIG_PumpActionTimeBuoyancyAcquisition_csec | Duration of the last pump action of the buoyancy acquisition phase (in centi-seconds).
1 | PT5 | tolérance sur l'atteinte de la pression de consigne (+/-) | 30 | dBars | 1 | TBD | CONFIG_PressureTargetToleranceForStabilisation_dbar | Defines the target pressure interval for float stabilisation at parking or profile depth (in dbars).
1 | PT6 | pression maxi à ne pas dépasser | 2100 | dBars | 1 | TBD | CONFIG_PressureMaxBeforeEmergencyAscent_dbar | Emergency ascent phase start pressure (in dbars).
1 | PT7 | pression de début de réduction de la durée d'activation ev en surface | 1 | dBars | 1 | TBD | CONFIG_BuoyancyReductionFirstThreshold_dbar | First threshold of the buoyancy reduction phase (in dbars). From the surface to this first threshold, the float performs one initial valve action (of a computed duration) and N1 additional valve actions (of fixed durations) until the crossing of this first threshold.
1 | PT8 | critère de pression de début de plongée | 7 | dBars | 1 | TBD | CONFIG_BuoyancyReductionSecondThreshold_dbar | Second threshold of the buoyancy reduction phase (in dbars). From the first threshold to this second threshold, the float performs N2 additional valve actions (of computed durations) until the crossing of this second threshold. The descent to park phase starts at the crossing of this second threshold.
1 | PT9 | nbre de positions hors tolérance autorisé en dérive conduisant à repositionnement | 2 | dBars | 1 | TBD | CONFIG_NumberOfOutOfTolerancePresBeforeReposition_COUNT | Number of consecutive pressure measurements outside the target pressure interval before performing a drift readjustment.
1 | PT10 | mode de gestion de l'échouage en descente à pression de dérive (0 = décalage, 1 = attente) | 0 |  | 1 | TBD | CONFIG_GroundingMode_LOGICAL | Action performed by the float when a grounding is detected. 0: the float changes its drift pressure, 1: the float stays on the seabed until the next phase of the cycle.
1 | PT11 | critère d'échouage: volume cumulé | 36 | Cm3 | 1 | TBD | CONFIG_OilVolumeMinForGroundingDetection_cm^3 | This information is a threshold used to detect a grounding of the float. If there is no vertical motion after having tranfered CONFIG_OilVolumeMinForGroundingDetection_cm^3 through the valve, the gounded flag is activated and the float acts as configurated by the CONFIG_GroundingMode_LOGICAL parameter.So, yes it is a configuration parameter (and I can easily understand that it can be modified via remote control since some PROVOR floats have experienced erroneous grounding detection (under study but perhaps due to in-situ conditions).
1 | PT12 | pression en dessous de laquelle le flotteur reste posé en attente profil remontée | 200 | dBars | 1 | TBD | CONFIG_GroundingModeMinPresThreshold_dbar | If in grounding mode 0, the float changes its drift pressure only if its current pressure is greater than this value.
1 | PT13 | diminution de la pression visée en cas d'échouage (Pcourante - decal) | 100 | dBars | 1 | TBD | CONFIG_GroundingModePresAdjustment_dbar | If in grounding mode 0, the float changes its drift pressure to its programmed one minus this value only if its current pressure is greater than this value.
1 | PT14 | tolérance sur maintien de la pression de consigne (+/-) | 50 | dBars | 1 | TBD | CONFIG_PressureTargetToleranceDuringDrift_dbar | Defines the target pressure interval for float drift at parking or profile depth (in dbars).
1 | PT15 | mode d'acquisition de la mesure 1: capteur en permanence activé, 2: économie d'énergie | 1 |  | 1 | TBD | CONFIG_CTDPowerAcquisitionMode_NUMBER | Power acquisition mode of the CTD (1 : continuous, 2 : pulsed).
0 | PT16 | période d’alternance profil (j) (si = 1, alors pas d’alternance) | 1 |  | 0 | Included in RepRate | Considered through RepRate
0 | PT17 | profondeur de profil alterné | 2000 | dBars | 0 | Included in RepRate | Considered through RepRate
1 | PT18 | vitesse moyenne descente | 30 | mm/sec | 1 | TBD | CONFIG_DescentSpeed_mm/s | Descent speed during downcast in mm/s (can be used to estimate the time to descent from parking pressure to profile pressure)
0 | PT19 | incrément de profondeur de consigne à chaque cycle | 0 | dBars | 1
1 | PT20 | coefficient de calibrage pression Coeff A | 0.125 |  | 1 | TBD | CONFIG_InternalPressureCalibrationCoef1_NUMBER | First coefficient used to compute float internal pressure in mBars from sensor counts.
1 | PT21 | coefficient de calibrage pression Coeff B | 0 |  | 1 | TBD | CONFIG_InternalPressureCalibrationCoef2_NUMBER | Second coefficient used to compute float internal pressure in mBars from sensor counts.

## (4.23, 4.51)
Idem 4.5 mais PM3 a changé et ajout de PM11 et PM13 pour paramétrer une depth zone supplémentaire + PT différents
Config | Parameter # | Name | Default value | Units | New? | Definition | Config label (17Dec2013) | Config label definition | TECH_PARAMETER_CODE
0 | Mission
1 | PM0 | Number of cycles | 255 |  | 0 | Number of cycles performed by the float before turning itself into the Life Expiry mode (End Of Life mode). Set it to 255 if you don't plan to recover the float and you what it to cycle until exhaustion of its batteries. | CONFIG_MaxCycles_NUMBER | Applies to PROVOR and ARVOR floats, profiler configuration - Number of cycles before float turns itself off, goes into end of life mode, or into recovery mode
1 | PM1 | Cycle period | 10 | Days | 0 | Total duration of a cycle (descent, submerged drift, ascent and transmission) (in days). | CONFIG_CycleTime_days | For APEX and ARVOR floats this is the total duration of one cycle, usually 240 hours (10 days). For SOLO floats this is the total duration of one cycle, assuming that all float operations reach their full time-out intervals before moving to the next float stage. Typically the actual cycle time will be shorter than this value. | CYCLE_TIME
1 | PM2 | Reference day | 2 | Internal day number | 0 | Float internal day number when the first ascending profile has to be made (in float day). | CONFIG_FloatReferenceDay_FloatDay | Profiler configuration - Reference day, for PROVOR and ARVOR floats this is: The day number on which the first profile is to be made. The day when the mission starts is zero. | PR_REFERENCE_DATETIME - PR_LAUNCH_DATETIME
1 | PM3 | Estimated time at the surface | 6 | Hour | 0 | Estimated time the float must reach the surface (HH). | CONFIG_SurfaceTime_HH | Hour of the float surfacing | heure de PR_REFERENCE_DATETIME | pour PRV | pour ARV heure arrivée surface
1 | PM4 | Delay before mission | 0 | Minutes | 0 | Delay between the float start up and the beginning of the first descent (in minutes). | CONFIG_DelayBeforeMissionStart_minutes | Float waiting period before the first cycle of its mission (in minutes). | DELAY_BEFORE_MISSION
1 | PM5 | Descent sampling period | 0 | Seconds | 0 | Sampling CTD period during the descent to parking depth. If set to 0, no descending profile is performed (except for the first cycle) (in seconds). | CONFIG_DescentToParkPresSamplingTime_seconds | Sampling period during the descent to parking pressure (in seconds). | DESC_PROFILE_PERIOD
1 | PM6 | Drift sampling period | 12 | Hours | 0 | Sampling CTD period during the drift phase at parking depth. If set to 0, no measurement is performed during the drift phase at parking depth (in hours). | CONFIG_ParkSamplingPeriod_hours | specifies sampling period during the park phase, e.g. for APEX floats could be hourly or for ARVOR floats 12 hourly, for SOLO/SOLOII floats this definition is: P,T,S is sampled during drift (park) every CONFIG_ParkSamplingPeriod_hours, e.g. every 2 hours. | PR_IMMERSION_DRIFT_PERIOD
1 | PM7 | Ascent sampling period | 10 | Seconds | 0 | Sampling CTD period during the ascent to surface. If set to 0, no ascending profile is performed (in seconds). | CONFIG_AscentSamplingPeriod_seconds | Sampling period during the ascending profile (in seconds). | ASC_PROFILE_PERIOD
1 | PM8 | Drift depth | 1000 | Decibars | 0 | Parking pressure (in dbar). | CONFIG_ParkPressure_dbar | park pressure - this may change if the float is reprogrammed and must be reported in the mission configuration settings | PARKING_PRESSURE
1 | PM9 | Profile depth | 2000 | Decibars | 0 | Profile pressure (in dbar). | CONFIG_ProfilePressure_dbar | profile pressure - this may change if the float is reprogrammed and must be reported in the mission configuration settings | DEEPEST_PRESSURE
1 | PM10 | Threshold surface/middle pressure | 10 | Decibars | 0 | Isobar that divides shallow depths from intermediate depths for the purpose of data reduction (in dbar). | CONFIG_PressureThresholdDataReductionShallowToIntermediate_dbar | The isobar that divides shallow depths from intermediate depths for the purpose of data reduction with 3 depth zones (in dbars). | INT_SURF_THRESHOLD
1 | PM11 | Threshold middle/bottom pressure | 200 | Decibars | 0 | Isobar that divides intermediate depths from deep depths for the purpose of data reduction (in dbar). | CONFIG_PressureThresholdDataReductionIntermediateToDeep_dbar | The isobar that divides intermediate depths from deep depths for the purpose of data reduction with 3 depth zones (in dbars). | DEPTH_INT_THRESHOLD
1 | PM12 | Thickness of the surface slices | 1 | Decibars | 0 | Thickness of the slices for shallow depths (algorithm of data reduction) (in dbar). | CONFIG_ProfileSurfaceSlicesThickness_dbar | Thickness of the slices for shallow depths (algorithm of data reduction) (in dbars). | SURF_SLICE_THICKNESS
1 | PM13 | Thickness of the middle slices | 10 | Decibars | 0 | Thickness of the slices for intermediate depths (algorithm of data reduction) (in dbar). | CONFIG_ProfileIntermediateSlicesThickness_dbar | Thickness of the slices for intermediate depths (algorithm of data reduction) (in dbars). | INT_SLICE_THICKNESS
1 | PM14 | Thickness of the bottom slices | 25 | Decibars | 0 | Thickness of the slices for deeep depths (algorithm of data reduction) (in dbar). | CONFIG_ProfileBottomSlicesThickness_dbar | Thickness of the slices for deep depths (algorithm of data reduction) (in dbars). | DEPTH_SLICE_THICKNESS
0 | Argos
1 | PA0 | Argos transmission period | 40 | Seconds | 0 | Time interval between successive Argos transmissions (in seconds). | CONFIG_TransmissionRepetitionPeriod_seconds | transmission repetition rate, metadata for most floats - may be variable for two-way communication | TRANS_REPETITION
1 | PA1 | Argos EOL transmission period | 100 | Seconds | 0 | Time interval between successive Argos transmissions during EOL (in seconds). | CONFIG_TransmissionPeriodEndOfLife_seconds | Period of the Iridium transmission when in End Of Life mode.
1 | PA2 | Retransmission | 25 |  | 0 | Argos messages retransmission. Retransmission rate is calculated according to the number of messages to transmit. | CONFIG_TelemetryRetransmission_COUNT | To transmit N Argos messages, the transmission duration of an Argos PROVOR float is : MAX([N*CONFIG_TransmissionRepetitionPeriod_seconds*CONFIG_TelemetryRetransmission_COUNT]/3600, CONFIG_TransmissionMaxTime_hours). So I will use CONFIG_TelemetryRetransmission_COUNT
1 | PA3 | Argos transmission duration | 1 | Hours | 0 | The time that PROVOR will remain on the surface transmitting its data at the end of each cycle. At lower latitudes you may wish to increase the value of this parameter to increase the probability of reception of all of your data (in hours). | CONFIG_TransmissionMinTime_hours | The time the float will remain on the surface transmitting its data at the end of each cycle. At lower latitudes you may wish to increase the value of this parameter to increase the probability of reception of all of your data. | SURFACE_TIME
0 | PA4 | Number of Argos ID | 1 |  |  | Number of addresses for the Argos transmitter. | In PTT (§2.4.4 of AUM)
0 | PA5 | Argos ID | 0000000 |  |  | Identification number for the Argos transmitter. | In PTT (§2.4.4 of AUM)
1 | PA6 | Prelude duration | 180 | Minutes | 0 | Duration of the prelude phase (in minutes). | CONFIG_MissionPreludeTime_minutes | This is the duration the float transmits test messages for (from start up) before the first dive. It’s crucial in calculating the time of the first descent.
0 | PA7 | Argos transmission frequency offset | 530 | *100 hertz |  | Argos transmission frequency offset (relative to 401.6000 MHz) (in hundreds of hertz). | In TRANS_FREQUENCY (§2.4.4 of AUM)
0 | MISC
1 | PX0 | Profiling direction |  |  | 0 | The float can perform descending profiles or ascending profiles or both. | CONFIG_Direction_NUMBER | Ascending = 1, Descending = 2, Ascending and Descending = 3 | DIRECTION (pas utilisé, juste 2 flotteurs dans les 2 sens) | actuellement (A pour APEX et B pour PROVOR (i.e. toute la vie)
1 | PX1 | Cut-off pressure of the CTD pump |  |  | 0 | During the ascending profile, the CTD pump is switched off at a prescribed depth. | CONFIG_CTDPumpStopPressure_dbar | The pressure at which the CTD pump is switched off. As the float ascends, the code looks at the pressure and if <= CONFIG_CTDPumpStopPressure, the CTD is turned off. CTDPumpStopPressure is a firmware threshold and as such, data may continue to be collected for a limited span after the threshold is recognized. Especially in floats that return high resolution discrete data, there might be data collected shallower than the cut off, due to the discrete nature of the pressure data and also due to the time necessary for the firmware to turn off the CTD once the pressure threshold is reached. For example for SOLOII floats the CTD is switched off at 1dbar, and typically the shallowest data is from 0.5 to 0.8 dbar. This shallow data should be carefully assessed for its validity.
1 | PX2 | Cut-off pressure of the ascent profile |  |  | 0 | Pressure to use to separate pumped/unpumped data in the ascent profile | CONFIG_CTDPumpStopPressurePlusThreshold_dbar | The sum of CONFIG_CTDPumpStopPressure_dbar plus a pressure threshold or overlap (Poverlap). For PROVOR floats, Poverlap is defined as follows: Poverlap = bin_size/2 for PROVOR floats with software versions < 5816A00 and ARVOR floats with software versions < 5605A00. Poverlap = 0.5 dbar for PROVOR floats with software versions >= 5816A00 and ARVOR floats with software versions >=5605A00.
0 | Technical
1 | PT0 | durée maxi d'activation ev en surface (utilisée pour P < palier1) | 2700 | centisec | 0 | TBD | CONFIG_SurfaceValveMaxTimeAdditionalActions_csec | Maximum duration of the additional valve actions performed at the surface during the buoyancy reduction phase (in centi-seconds). |  | REPETITION_RATE
1 | PT1 | volume transféré par l'ev maxi autorisé en profondeur | 30 | Cm3 | 0 | TBD | CONFIG_OilVolumeMaxPerValveAction_cm^3 | This information is used as a threshold for the valve action durations. The valve flow is known for each float and CONFIG_OilVolumeMaxPerValveAction_cm^3 is converted to a maxDurationOfValveAction. During descent phases the float regularly computes a valve duration to sink to the target depth. In some specific cases the result can be a huge valve action duration and the result must be thresholded by maxDurationOfValveAction. So yes, this information is a configuration parameter (and for Remocean float it can be modified via remote controls, but of course by specialist in PROVOR vector configuration).
1 | PT2 | durée maxi d'activation pompe en profondeur | 400 | Centisec | 0 | TBD | CONFIG_PumpActionMaxTimeReposition_csec | Maximum duration of the pump action for a drift readjustment (in centi-seconds).
1 | PT3 | durée maxi d'activation pompe en remontée | 2000 | Centisec | 0 | TBD | CONFIG_PumpActionMaxTimeAscent_csec | Maximum duration of a pump action during ascent (in centi-seconds).
1 | PT4 | durée nominale d'activation pompe en émergence | 30000 | Centisec | 0 | TBD | CONFIG_PumpActionTimeBuoyancyAcquisition_csec | Duration of the last pump action of the buoyancy acquisition phase (in centi-seconds).
1 | PT5 | tolérance sur l'atteinte de la pression de consigne (+/-) | 30 | dBars | 0 | TBD | CONFIG_PressureTargetToleranceForStabilisation_dbar | Defines the target pressure interval for float stabilisation at parking or profile depth (in dbars).
1 | PT6 | pression maxi à ne pas dépasser | 2100 | dBars | 0 | TBD | CONFIG_PressureMaxBeforeEmergencyAscent_dbar | Emergency ascent phase start pressure (in dbars).
1 | PT7 | pression de début de réduction de la durée d'activation ev en surface | 4 | dBars | 0 | TBD | CONFIG_BuoyancyReductionFirstThreshold_dbar | First threshold of the buoyancy reduction phase (in dbars). From the surface to this first threshold, the float performs one initial valve action (of a computed duration) and N1 additional valve actions (of fixed durations) until the crossing of this first threshold.
1 | PT8 | critère de pression de début de plongée | 8 | dBars | 0 | TBD | CONFIG_BuoyancyReductionSecondThreshold_dbar | Second threshold of the buoyancy reduction phase (in dbars). From the first threshold to this second threshold, the float performs N2 additional valve actions (of computed durations) until the crossing of this second threshold. The descent to park phase starts at the crossing of this second threshold.
1 | PT9 | nbre de positions hors tolérance autorisé en dérive conduisant à repositionnement | 2 |  | 0 | TBD | CONFIG_NumberOfOutOfTolerancePresBeforeReposition_COUNT | Number of consecutive pressure measurements outside the target pressure interval before performing a drift readjustment.
1 | PT10 | mode de gestion de l'échouage en descente à pression de dérive (0 = décalage, 1 = attente) | 0 |  | 0 | TBD | CONFIG_GroundingMode_LOGICAL | Action performed by the float when a grounding is detected. 0: the float changes its drift pressure, 1: the float stays on the seabed until the next phase of the cycle.
1 | PT11 | critère d'échouage: volume cumulé | 100 | Cm3 | 0 | TBD | CONFIG_OilVolumeMinForGroundingDetection_cm^3 | This information is a threshold used to detect a grounding of the float. If there is no vertical motion after having tranfered CONFIG_OilVolumeMinForGroundingDetection_cm^3 through the valve, the gounded flag is activated and the float acts as configurated by the CONFIG_GroundingMode_LOGICAL parameter.So, yes it is a configuration parameter (and I can easily understand that it can be modified via remote control since some PROVOR floats have experienced erroneous grounding detection (under study but perhaps due to in-situ conditions).
1 | PT12 | pression en dessous de laquelle le flotteur reste posé en attente profil remontée | 200 | dBars | 0 | TBD | CONFIG_GroundingModeMinPresThreshold_dbar | If in grounding mode 0, the float changes its drift pressure only if its current pressure is greater than this value.
1 | PT13 | diminution de la pression visée en cas d'échouage (Pcourante - decal) | 50 | dBars | 0 | TBD | CONFIG_GroundingModePresAdjustment_dbar | If in grounding mode 0, the float changes its drift pressure to its programmed one minus this value only if its current pressure is greater than this value.
1 | PT14 | tolérance sur maintien de la pression de consigne (+/-) | 50 | dBars | 0 | TBD | CONFIG_PressureTargetToleranceDuringDrift_dbar | Defines the target pressure interval for float drift at parking or profile depth (in dbars).
1 | PT15 | mode d'acquisition de la mesure 1: capteur en permanence activé, 2: économie d'énergie | 1 |  | 1 | TBD | CONFIG_CTDPowerAcquisitionMode_NUMBER | Power acquisition mode of the CTD (1 : continuous, 2 : pulsed).
0 | PT16 | période d’alternance profil (j) (si = 1, alors pas d’alternance) | 1 |  | 0 |  | Considered through RepRate
0 | PT17 | profondeur de profil alterné | 2000 | dBars | 0 |  | Considered through RepRate
1 | PT18 | vitesse moyenne descente | 30 | mm/sec | 0 | TBD | CONFIG_DescentSpeed_mm/s | Descent speed during downcast in mm/s (can be used to estimate the time to descent from parking pressure to profile pressure)
0 | PT19 | incrément de profondeur de consigne à chaque cycle | 0 | dBars | 1
0 | PT20 | pression d’arrêt pompe CTD | 5 | dBars | 0 |  | CONFIG_CtdCutOffPressure_dbar | Pressure where the Ctd pump is stopped during the ascending profile (in dbar).
0 | PT21 | timeout Modem Iridium | 10 | Minutes | 0 |  | NOT USED FOR ARGOS FLOAT
1 | PT22 | coefficient de calibrage pression Coeff A | 0.125 |  | 0 | TBD | CONFIG_InternalPressureCalibrationCoef1_NUMBER | First coefficient used to compute float internal pressure in mBars from sensor counts.
1 | PT23 | coefficient de calibrage pression Coeff B | 0 |  | 0 | TBD | CONFIG_InternalPressureCalibrationCoef2_NUMBER | Second coefficient used to compute float internal pressure in mBars from sensor counts.

## (4.43)
Idem 4.23 mais ajout dePM17 + PT identiques à (4.23, 4.51)
Config | Parameter # | Name | Default value | Units | New? | Definition | Config label | Config label definition | TECH_PARAMETER_CODE
0 | Mission
1 | PM0 | Number of cycles | 255 |  | 0 | Number of cycles performed by the float before turning itself into the Life Expiry mode (End Of Life mode). Set it to 255 if you don't plan to recover the float and you what it to cycle until exhaustion of its batteries. | CONFIG_MaxCycles_NUMBER | Applies to PROVOR and ARVOR floats, profiler configuration - Number of cycles before float turns itself off, goes into end of life mode, or into recovery mode
1 | PM1 | Cycle period | 10 | Days | 0 | Total duration of a cycle (descent, submerged drift, ascent and transmission) (in days). | CONFIG_CycleTime_days | For APEX and ARVOR floats this is the total duration of one cycle, usually 240 hours (10 days). For SOLO floats this is the total duration of one cycle, assuming that all float operations reach their full time-out intervals before moving to the next float stage. Typically the actual cycle time will be shorter than this value. | CYCLE_TIME
1 | PM2 | Reference day | 2 | Internal day number | 0 | Float internal day number when the first ascending profile has to be made (in float day). | CONFIG_FloatReferenceDay_FloatDay | Profiler configuration - Reference day, for PROVOR and ARVOR floats this is: The day number on which the first profile is to be made. The day when the mission starts is zero. | PR_REFERENCE_DATETIME - PR_LAUNCH_DATETIME
1 | PM3 | Estimated time at the surface | 6 | Hour | 0 | Estimated time the float must reach the surface (HH). | CONFIG_SurfaceTime_HH | Hour of the float surfacing | heure de PR_REFERENCE_DATETIME | pour PRV | pour ARV heure arrivée surface
1 | PM4 | Delay before mission | 0 | Minutes | 0 | Delay between the float start up and the beginning of the first descent (in minutes). | CONFIG_DelayBeforeMissionStart_minutes | Float waiting period before the first cycle of its mission (in minutes). | DELAY_BEFORE_MISSION
1 | PM5 | Descent sampling period | 0 | Seconds | 0 | Sampling CTD period during the descent to parking depth. If set to 0, no descending profile is performed (except for the first cycle) (in seconds). | CONFIG_DescentToParkPresSamplingTime_seconds | Sampling period during the descent to parking pressure (in seconds). | DESC_PROFILE_PERIOD
1 | PM6 | Drift sampling period | 12 | Hours | 0 | Sampling CTD period during the drift phase at parking depth. If set to 0, no measurement is performed during the drift phase at parking depth (in hours). | CONFIG_ParkSamplingPeriod_hours | specifies sampling period during the park phase, e.g. for APEX floats could be hourly or for ARVOR floats 12 hourly, for SOLO/SOLOII floats this definition is: P,T,S is sampled during drift (park) every CONFIG_ParkSamplingPeriod_hours, e.g. every 2 hours. | PR_IMMERSION_DRIFT_PERIOD
1 | PM7 | Ascent sampling period | 10 | Seconds | 0 | Sampling CTD period during the ascent to surface. If set to 0, no ascending profile is performed (in seconds). | CONFIG_AscentSamplingPeriod_seconds | Sampling period during the ascending profile (in seconds). | ASC_PROFILE_PERIOD
1 | PM8 | Drift depth | 1000 | Decibars | 0 | Parking pressure (in dbar). | CONFIG_ParkPressure_dbar | park pressure - this may change if the float is reprogrammed and must be reported in the mission configuration settings | PARKING_PRESSURE
1 | PM9 | Profile depth | 2000 | Decibars | 0 | Profile pressure (in dbar). | CONFIG_ProfilePressure_dbar | profile pressure - this may change if the float is reprogrammed and must be reported in the mission configuration settings | DEEPEST_PRESSURE
1 | PM10 | Threshold surface/middle pressure | 10 | Decibars | 0 | Isobar that divides shallow depths from intermediate depths for the purpose of data reduction (in dbar). | CONFIG_PressureThresholdDataReductionShallowToIntermediate_dbar | The isobar that divides shallow depths from intermediate depths for the purpose of data reduction with 3 depth zones (in dbars). | INT_SURF_THRESHOLD
1 | PM11 | Threshold middle/bottom pressure | 200 | Decibars | 0 | Isobar that divides intermediate depths from deep depths for the purpose of data reduction (in dbar). | CONFIG_PressureThresholdDataReductionIntermediateToDeep_dbar | The isobar that divides intermediate depths from deep depths for the purpose of data reduction with 3 depth zones (in dbars). | DEPTH_INT_THRESHOLD
1 | PM12 | Thickness of the surface slices | 1 | Decibars | 0 | Thickness of the slices for shallow depths (algorithm of data reduction) (in dbar). | CONFIG_ProfileSurfaceSlicesThickness_dbar | Thickness of the slices for shallow depths (algorithm of data reduction) (in dbars). | SURF_SLICE_THICKNESS
1 | PM13 | Thickness of the middle slices | 10 | Decibars | 0 | Thickness of the slices for intermediate depths (algorithm of data reduction) (in dbar). | CONFIG_ProfileIntermediateSlicesThickness_dbar | Thickness of the slices for intermediate depths (algorithm of data reduction) (in dbars). | INT_SLICE_THICKNESS
1 | PM14 | Thickness of the bottom slices | 25 | Decibars | 0 | Thickness of the slices for deeep depths (algorithm of data reduction) (in dbar). | CONFIG_ProfileBottomSlicesThickness_dbar | Thickness of the slices for deep depths (algorithm of data reduction) (in dbars). | DEPTH_SLICE_THICKNESS
0 | PM17 | Optode type (0: 3830, 1:4330) | 1 |  |  | Type of the optode. | In SENSOR_MODEL (§2.4.7 of AUM)
0 | Argos
1 | PA0 | Argos transmission period | 40 | Seconds | 0 | Time interval between successive Argos transmissions (in seconds). | CONFIG_TransmissionRepetitionPeriod_seconds | transmission repetition rate, metadata for most floats - may be variable for two-way communication | TRANS_REPETITION
1 | PA1 | Argos EOL transmission period | 100 | Seconds | 0 | Time interval between successive Argos transmissions during EOL (in seconds). | CONFIG_TransmissionPeriodEndOfLife_seconds | Period of the Iridium transmission when in End Of Life mode.
1 | PA2 | Retransmission | 25 |  | 0 | Argos messages retransmission. Retransmission rate is calculated according to the number of messages to transmit. | CONFIG_TelemetryRetransmission_COUNT | To transmit N Argos messages, the transmission duration of an Argos PROVOR float is : MAX([N*CONFIG_TransmissionRepetitionPeriod_seconds*CONFIG_TelemetryRetransmission_COUNT]/3600, CONFIG_TransmissionMaxTime_hours). So I will use CONFIG_TelemetryRetransmission_COUNT
1 | PA3 | Argos transmission duration | 1 | Hours | 0 | The time that PROVOR will remain on the surface transmitting its data at the end of each cycle. At lower latitudes you may wish to increase the value of this parameter to increase the probability of reception of all of your data (in hours). | CONFIG_TransmissionMinTime_hours | The time the float will remain on the surface transmitting its data at the end of each cycle. At lower latitudes you may wish to increase the value of this parameter to increase the probability of reception of all of your data. | SURFACE_TIME
0 | PA4 | Number of Argos ID | 1 |  |  | Number of addresses for the Argos transmitter. | In PTT (§2.4.4 of AUM)
0 | PA5 | Argos ID | 0000000 |  |  | Identification number for the Argos transmitter. | In PTT (§2.4.4 of AUM)
1 | PA6 | Prelude duration | 180 | Minutes | 0 | Duration of the prelude phase (in minutes). | CONFIG_MissionPreludeTime_minutes | This is the duration the float transmits test messages for (from start up) before the first dive. It’s crucial in calculating the time of the first descent.
0 | PA7 | Argos transmission frequency offset | 530 | *100 hertz |  | Argos transmission frequency offset (relative to 401.6000 MHz) (in hundreds of hertz). | In TRANS_FREQUENCY (§2.4.4 of AUM)
0 | MISC
1 | PX0 | Profiling direction |  |  | 0 | The float can perform descending profiles or ascending profiles or both. | CONFIG_Direction_NUMBER | Ascending = 1, Descending = 2, Ascending and Descending = 3 | DIRECTION (pas utilisé, juste 2 flotteurs dans les 2 sens) | actuellement (A pour APEX et B pour PROVOR (i.e. toute la vie)
1 | PX1 | Cut-off pressure of the CTD pump | During the ascending profile, the CTD pump is switched off at a prescribed depth. | CONFIG_CTDPumpStopPressure_dbar | The pressure at which the CTD pump is switched off. As the float ascends, the code looks at the pressure and if <= CONFIG_CTDPumpStopPressure, the CTD is turned off. CTDPumpStopPressure is a firmware threshold and as such, data may continue to be collected for a limited span after the threshold is recognized. Especially in floats that return high resolution discrete data, there might be data collected shallower than the cut off, due to the discrete nature of the pressure data and also due to the time necessary for the firmware to turn off the CTD once the pressure threshold is reached. For example for SOLOII floats the CTD is switched off at 1dbar, and typically the shallowest data is from 0.5 to 0.8 dbar. This shallow data should be carefully assessed for its validity. | During the ascending profile, the CTD pump is switched off at a prescribed depth. | CONFIG_CTDPumpStopPressure_dbar | The pressure at which the CTD pump is switched off. As the float ascends, the code looks at the pressure and if <= CONFIG_CTDPumpStopPressure, the CTD is turned off. CTDPumpStopPressure is a firmware threshold and as such, data may continue to be collected for a limited span after the threshold is recognized. Especially in floats that return high resolution discrete data, there might be data collected shallower than the cut off, due to the discrete nature of the pressure data and also due to the time necessary for the firmware to turn off the CTD once the pressure threshold is reached. For example for SOLOII floats the CTD is switched off at 1dbar, and typically the shallowest data is from 0.5 to 0.8 dbar. This shallow data should be carefully assessed for its validity.
1 | PX2 | Cut-off pressure of the ascent profile | Pressure to use to separate pumped/unpumped data in the ascent profile | CONFIG_CTDPumpStopPressurePlusThreshold_dbar | The sum of CONFIG_CTDPumpStopPressure_dbar plus a pressure threshold or overlap (Poverlap). For PROVOR floats, Poverlap is defined as follows: Poverlap = bin_size/2 for PROVOR floats with software versions < 5816A00 and ARVOR floats with software versions < 5605A00. Poverlap = 0.5 dbar for PROVOR floats with software versions >= 5816A00 and ARVOR floats with software versions >=5605A00. | Pressure to use to separate pumped/unpumped data in the ascent profile | CONFIG_CTDPumpStopPressurePlusThreshold_dbar | The sum of CONFIG_CTDPumpStopPressure_dbar plus a pressure threshold or overlap (Poverlap). For PROVOR floats, Poverlap is defined as follows: Poverlap = bin_size/2 for PROVOR floats with software versions < 5816A00 and ARVOR floats with software versions < 5605A00. Poverlap = 0.5 dbar for PROVOR floats with software versions >= 5816A00 and ARVOR floats with software versions >=5605A00.
0 | Technical
1 | PT0 | durée maxi d'activation ev en surface (utilisée pour P < palier1) | 2700 | centisec | 0 | TBD | CONFIG_SurfaceValveMaxTimeAdditionalActions_csec | Maximum duration of the additional valve actions performed at the surface during the buoyancy reduction phase (in centi-seconds). |  | REPETITION_RATE
1 | PT1 | volume transféré par l'ev maxi autorisé en profondeur | 30 | Cm3 | 0 | TBD | CONFIG_OilVolumeMaxPerValveAction_cm^3 | This information is used as a threshold for the valve action durations. The valve flow is known for each float and CONFIG_OilVolumeMaxPerValveAction_cm^3 is converted to a maxDurationOfValveAction. During descent phases the float regularly computes a valve duration to sink to the target depth. In some specific cases the result can be a huge valve action duration and the result must be thresholded by maxDurationOfValveAction. So yes, this information is a configuration parameter (and for Remocean float it can be modified via remote controls, but of course by specialist in PROVOR vector configuration).
1 | PT2 | durée maxi d'activation pompe en profondeur | 400 | Centisec | 0 | TBD | CONFIG_PumpActionMaxTimeReposition_csec | Maximum duration of the pump action for a drift readjustment (in centi-seconds).
1 | PT3 | durée maxi d'activation pompe en remontée | 2000 | Centisec | 0 | TBD | CONFIG_PumpActionMaxTimeAscent_csec | Maximum duration of a pump action during ascent (in centi-seconds).
1 | PT4 | durée nominale d'activation pompe en émergence | 30000 | Centisec | 0 | TBD | CONFIG_PumpActionTimeBuoyancyAcquisition_csec | Duration of the last pump action of the buoyancy acquisition phase (in centi-seconds).
1 | PT5 | tolérance sur l'atteinte de la pression de consigne (+/-) | 30 | dBars | 0 | TBD | CONFIG_PressureTargetToleranceForStabilisation_dbar | Defines the target pressure interval for float stabilisation at parking or profile depth (in dbars).
1 | PT6 | pression maxi à ne pas dépasser | 2100 | dBars | 0 | TBD | CONFIG_PressureMaxBeforeEmergencyAscent_dbar | Emergency ascent phase start pressure (in dbars).
1 | PT7 | pression de début de réduction de la durée d'activation ev en surface | 4 | dBars | 0 | TBD | CONFIG_BuoyancyReductionFirstThreshold_dbar | First threshold of the buoyancy reduction phase (in dbars). From the surface to this first threshold, the float performs one initial valve action (of a computed duration) and N1 additional valve actions (of fixed durations) until the crossing of this first threshold.
1 | PT8 | critère de pression de début de plongée | 8 | dBars | 0 | TBD | CONFIG_BuoyancyReductionSecondThreshold_dbar | Second threshold of the buoyancy reduction phase (in dbars). From the first threshold to this second threshold, the float performs N2 additional valve actions (of computed durations) until the crossing of this second threshold. The descent to park phase starts at the crossing of this second threshold.
1 | PT9 | nbre de positions hors tolérance autorisé en dérive conduisant à repositionnement | 2 |  | 0 | TBD | CONFIG_NumberOfOutOfTolerancePresBeforeReposition_COUNT | Number of consecutive pressure measurements outside the target pressure interval before performing a drift readjustment.
1 | PT10 | mode de gestion de l'échouage en descente à pression de dérive (0 = décalage, 1 = attente) | 0 |  | 0 | TBD | CONFIG_GroundingMode_LOGICAL | Action performed by the float when a grounding is detected. 0: the float changes its drift pressure, 1: the float stays on the seabed until the next phase of the cycle.
1 | PT11 | critère d'échouage: volume cumulé | 100 | Cm3 | 0 | TBD | CONFIG_OilVolumeMinForGroundingDetection_cm^3 | This information is a threshold used to detect a grounding of the float. If there is no vertical motion after having tranfered CONFIG_OilVolumeMinForGroundingDetection_cm^3 through the valve, the gounded flag is activated and the float acts as configurated by the CONFIG_GroundingMode_LOGICAL parameter.So, yes it is a configuration parameter (and I can easily understand that it can be modified via remote control since some PROVOR floats have experienced erroneous grounding detection (under study but perhaps due to in-situ conditions).
1 | PT12 | pression en dessous de laquelle le flotteur reste posé en attente profil remontée | 200 | dBars | 0 | TBD | CONFIG_GroundingModeMinPresThreshold_dbar | If in grounding mode 0, the float changes its drift pressure only if its current pressure is greater than this value.
1 | PT13 | diminution de la pression visée en cas d'échouage (Pcourante - decal) | 50 | dBars | 0 | TBD | CONFIG_GroundingModePresAdjustment_dbar | If in grounding mode 0, the float changes its drift pressure to its programmed one minus this value only if its current pressure is greater than this value.
1 | PT14 | tolérance sur maintien de la pression de consigne (+/-) | 50 | dBars | 0 | TBD | CONFIG_PressureTargetToleranceDuringDrift_dbar | Defines the target pressure interval for float drift at parking or profile depth (in dbars).
1 | PT15 | mode d'acquisition de la mesure 1: capteur en permanence activé, 2: économie d'énergie | 1 |  | 1 | TBD | CONFIG_CTDPowerAcquisitionMode_NUMBER | Power acquisition mode of the CTD (1 : continuous, 2 : pulsed).
0 | PT16 | période d’alternance profil (j) (si = 1, alors pas d’alternance) | 1 |  | 0 |  | Considered through RepRate
0 | PT17 | profondeur de profil alterné | 2000 | dBars | 0 |  | Considered through RepRate
1 | PT18 | vitesse moyenne descente | 30 | mm/sec | 0 | TBD | CONFIG_DescentSpeed_mm/s | Descent speed during downcast in mm/s (can be used to estimate the time to descent from parking pressure to profile pressure)
0 | PT19 | incrément de profondeur de consigne à chaque cycle | 0 | dBars | 1
0 | PT20 | pression d’arrêt pompe CTD | 5 | dBars | 0 |  | CONFIG_CtdCutOffPressure_dbar | Pressure where the Ctd pump is stopped during the ascending profile (in dbar).
0 | PT21 | timeout Modem Iridium | 10 | Minutes | 0 |  | Not used by Argos float
1 | PT22 | coefficient de calibrage pression Coeff A | 0.125 |  | 0 | TBD | CONFIG_InternalPressureCalibrationCoef1_NUMBER | First coefficient used to compute float internal pressure in mBars from sensor counts.
1 | PT23 | coefficient de calibrage pression Coeff B | 0 |  | 0 | TBD | CONFIG_InternalPressureCalibrationCoef2_NUMBER | Second coefficient used to compute float internal pressure in mBars from sensor counts.

## (4.42, 4.44, 4.45)
Idem 4.43 pour les PA et PM + PT différents
Config | Parameter # | Name | Default value | Units | New? | Definition | Config label | Config label definition | TECH_PARAMETER_CODE
0 | Mission
1 | PM0 | Number of cycles | 255 |  | 0 | Number of cycles performed by the float before turning itself into the Life Expiry mode (End Of Life mode). Set it to 255 if you don't plan to recover the float and you what it to cycle until exhaustion of its batteries. | CONFIG_MaxCycles_NUMBER | Applies to PROVOR and ARVOR floats, profiler configuration - Number of cycles before float turns itself off, goes into end of life mode, or into recovery mode
1 | PM1 | Cycle period | 10 | Days | 0 | Total duration of a cycle (descent, submerged drift, ascent and transmission) (in days). | CONFIG_CycleTime_days | For APEX and ARVOR floats this is the total duration of one cycle, usually 240 hours (10 days). For SOLO floats this is the total duration of one cycle, assuming that all float operations reach their full time-out intervals before moving to the next float stage. Typically the actual cycle time will be shorter than this value. | CYCLE_TIME
1 | PM2 | Reference day | 2 | Internal day number | 0 | Float internal day number when the first ascending profile has to be made (in float day). | CONFIG_FloatReferenceDay_FloatDay | Profiler configuration - Reference day, for PROVOR and ARVOR floats this is: The day number on which the first profile is to be made. The day when the mission starts is zero. | PR_REFERENCE_DATETIME - PR_LAUNCH_DATETIME
1 | PM3 | Estimated time at the surface | 6 | Hour | 0 | Estimated time the float must reach the surface (HH). | CONFIG_SurfaceTime_HH | Hour of the float surfacing | heure de PR_REFERENCE_DATETIME | pour PRV | pour ARV heure arrivée surface
1 | PM4 | Delay before mission | 0 | Minutes | 0 | Delay between the float start up and the beginning of the first descent (in minutes). | CONFIG_DelayBeforeMissionStart_minutes | Float waiting period before the first cycle of its mission (in minutes). | DELAY_BEFORE_MISSION
1 | PM5 | Descent sampling period | 0 | Seconds | 0 | Sampling CTD period during the descent to parking depth. If set to 0, no descending profile is performed (except for the first cycle) (in seconds). | CONFIG_DescentToParkPresSamplingTime_seconds | Sampling period during the descent to parking pressure (in seconds). | DESC_PROFILE_PERIOD
1 | PM6 | Drift sampling period | 12 | Hours | 0 | Sampling CTD period during the drift phase at parking depth. If set to 0, no measurement is performed during the drift phase at parking depth (in hours). | CONFIG_ParkSamplingPeriod_hours | specifies sampling period during the park phase, e.g. for APEX floats could be hourly or for ARVOR floats 12 hourly, for SOLO/SOLOII floats this definition is: P,T,S is sampled during drift (park) every CONFIG_ParkSamplingPeriod_hours, e.g. every 2 hours. | PR_IMMERSION_DRIFT_PERIOD
1 | PM7 | Ascent sampling period | 10 | Seconds | 0 | Sampling CTD period during the ascent to surface. If set to 0, no ascending profile is performed (in seconds). | CONFIG_AscentSamplingPeriod_seconds | Sampling period during the ascending profile (in seconds). | ASC_PROFILE_PERIOD
1 | PM8 | Drift depth | 1000 | Decibars | 0 | Parking pressure (in dbar). | CONFIG_ParkPressure_dbar | park pressure - this may change if the float is reprogrammed and must be reported in the mission configuration settings | PARKING_PRESSURE
1 | PM9 | Profile depth | 2000 | Decibars | 0 | Profile pressure (in dbar). | CONFIG_ProfilePressure_dbar | profile pressure - this may change if the float is reprogrammed and must be reported in the mission configuration settings | DEEPEST_PRESSURE
1 | PM10 | Threshold surface/middle pressure | 10 | Decibars | 0 | Isobar that divides shallow depths from intermediate depths for the purpose of data reduction (in dbar). | CONFIG_PressureThresholdDataReductionShallowToIntermediate_dbar | The isobar that divides shallow depths from intermediate depths for the purpose of data reduction with 3 depth zones (in dbars). | INT_SURF_THRESHOLD
1 | PM11 | Threshold middle/bottom pressure | 200 | Decibars | 0 | Isobar that divides intermediate depths from deep depths for the purpose of data reduction (in dbar). | CONFIG_PressureThresholdDataReductionIntermediateToDeep_dbar | The isobar that divides intermediate depths from deep depths for the purpose of data reduction with 3 depth zones (in dbars). | DEPTH_INT_THRESHOLD
1 | PM12 | Thickness of the surface slices | 1 | Decibars | 0 | Thickness of the slices for shallow depths (algorithm of data reduction) (in dbar). | CONFIG_ProfileSurfaceSlicesThickness_dbar | Thickness of the slices for shallow depths (algorithm of data reduction) (in dbars). | SURF_SLICE_THICKNESS
1 | PM13 | Thickness of the middle slices | 10 | Decibars | 0 | Thickness of the slices for intermediate depths (algorithm of data reduction) (in dbar). | CONFIG_ProfileIntermediateSlicesThickness_dbar | Thickness of the slices for intermediate depths (algorithm of data reduction) (in dbars). | INT_SLICE_THICKNESS
1 | PM14 | Thickness of the bottom slices | 25 | Decibars | 0 | Thickness of the slices for deeep depths (algorithm of data reduction) (in dbar). | CONFIG_ProfileBottomSlicesThickness_dbar | Thickness of the slices for deep depths (algorithm of data reduction) (in dbars). | DEPTH_SLICE_THICKNESS
0 | PM17 | Optode type (0: 3830, 1:4330) | 1 |  |  | Type of the optode. | In SENSOR_MODEL (§2.4.7 of AUM)
0 | Argos
1 | PA0 | Argos transmission period | 40 | Seconds | 0 | Time interval between successive Argos transmissions (in seconds). | CONFIG_TransmissionRepetitionPeriod_seconds | transmission repetition rate, metadata for most floats - may be variable for two-way communication | TRANS_REPETITION
1 | PA1 | Argos EOL transmission period | 100 | Seconds | 0 | Time interval between successive Argos transmissions during EOL (in seconds). | CONFIG_TransmissionPeriodEndOfLife_seconds | Period of the Iridium transmission when in End Of Life mode.
1 | PA2 | Retransmission | 25 |  | 0 | Argos messages retransmission. Retransmission rate is calculated according to the number of messages to transmit. | CONFIG_TelemetryRetransmission_COUNT | To transmit N Argos messages, the transmission duration of an Argos PROVOR float is : MAX([N*CONFIG_TransmissionRepetitionPeriod_seconds*CONFIG_TelemetryRetransmission_COUNT]/3600, CONFIG_TransmissionMaxTime_hours). So I will use CONFIG_TelemetryRetransmission_COUNT
1 | PA3 | Argos transmission duration | 1 | Hours | 0 | The time that PROVOR will remain on the surface transmitting its data at the end of each cycle. At lower latitudes you may wish to increase the value of this parameter to increase the probability of reception of all of your data (in hours). | CONFIG_TransmissionMinTime_hours | The time the float will remain on the surface transmitting its data at the end of each cycle. At lower latitudes you may wish to increase the value of this parameter to increase the probability of reception of all of your data. | SURFACE_TIME
0 | PA4 | Number of Argos ID | 1 |  |  | Number of addresses for the Argos transmitter. | In PTT (§2.4.4 of AUM)
0 | PA5 | Argos ID | 0000000 |  |  | Identification number for the Argos transmitter. | In PTT (§2.4.4 of AUM)
1 | PA6 | Prelude duration | 180 | Minutes | 0 | Duration of the prelude phase (in minutes). | CONFIG_MissionPreludeTime_minutes | This is the duration the float transmits test messages for (from start up) before the first dive. It’s crucial in calculating the time of the first descent.
0 | PA7 | Argos transmission frequency offset | 530 | *100 hertz |  | Argos transmission frequency offset (relative to 401.6000 MHz) (in hundreds of hertz). | In TRANS_FREQUENCY (§2.4.4 of AUM)
0 | MISC
1 | PX0 | Profiling direction |  |  | 0 | The float can perform descending profiles or ascending profiles or both. | CONFIG_Direction_NUMBER | Ascending = 1, Descending = 2, Ascending and Descending = 3 | DIRECTION (pas utilisé, juste 2 flotteurs dans les 2 sens) | actuellement (A pour APEX et B pour PROVOR (i.e. toute la vie)
1 | PX2 | Cut-off pressure of the ascent profile |  |  | 0 | Pressure to use to separate pumped/unpumped data in the ascent profile | CONFIG_CTDPumpStopPressurePlusThreshold_dbar | The sum of CONFIG_CTDPumpStopPressure_dbar plus a pressure threshold or overlap (Poverlap). For PROVOR floats, Poverlap is defined as follows: Poverlap = bin_size/2 for PROVOR floats with software versions < 5816A00 and ARVOR floats with software versions < 5605A00. Poverlap = 0.5 dbar for PROVOR floats with software versions >= 5816A00 and ARVOR floats with software versions >=5605A00. | DIRECTION (pas utilisé, juste 2 flotteurs dans les 2 sens) | actuellement (A pour APEX et B pour PROVOR (i.e. toute la vie)
0 | Technical
1 | PT0 | durée maxi d'activation ev en surface (utilisée pour P<palier1) | 2700 | centisec | 0 | TBD | CONFIG_SurfaceValveMaxTimeAdditionalActions_csec | Maximum duration of the additional valve actions performed at the surface during the buoyancy reduction phase (in centi-seconds).
1 | PT1 | volume transféré par l'ev maxi autorisé en profondeur | 30 | Cm3 | 0 | TBD | CONFIG_OilVolumeMaxPerValveAction_cm^3 | This information is used as a threshold for the valve action durations. The valve flow is known for each float and CONFIG_OilVolumeMaxPerValveAction_cm^3 is converted to a maxDurationOfValveAction. During descent phases the float regularly computes a valve duration to sink to the target depth. In some specific cases the result can be a huge valve action duration and the result must be thresholded by maxDurationOfValveAction. So yes, this information is a configuration parameter (and for Remocean float it can be modified via remote controls, but of course by specialist in PROVOR vector configuration).
1 | PT2 | durée maxi d'activation pompe en profondeur | 400 | Centisec | 0 | TBD | CONFIG_PumpActionMaxTimeReposition_csec | Maximum duration of the pump action for a drift readjustment (in centi-seconds).
1 | PT3 | durée maxi d'activation pompe en remontée | 2000 | Centisec | 0 | TBD | CONFIG_PumpActionMaxTimeAscent_csec | Maximum duration of a pump action during ascent (in centi-seconds).
1 | PT4 | durée nominale d'activation pompe en émergence | 30000 | Centisec | 0 | TBD | CONFIG_PumpActionTimeBuoyancyAcquisition_csec | Duration of the last pump action of the buoyancy acquisition phase (in centi-seconds).
1 | PT5 | tolérance sur l'atteinte de la pression de consigne (+/-) | 30 | dBars | 0 | TBD | CONFIG_PressureTargetToleranceForStabilisation_dbar | Defines the target pressure interval for float stabilisation at parking or profile depth (in dbars).
1 | PT6 | pression maxi à ne pas dépasser | 2100 | dBars | 0 | TBD | CONFIG_PressureMaxBeforeEmergencyAscent_dbar | Emergency ascent phase start pressure (in dbars).
1 | PT7 | pression de début de réduction de la durée d'activation ev en surface | 4 | dBars | 0 | TBD | CONFIG_BuoyancyReductionFirstThreshold_dbar | First threshold of the buoyancy reduction phase (in dbars). From the surface to this first threshold, the float performs one initial valve action (of a computed duration) and N1 additional valve actions (of fixed durations) until the crossing of this first threshold.
1 | PT8 | critère de pression de début de plongée | 8 | dBars | 0 | TBD | CONFIG_BuoyancyReductionSecondThreshold_dbar | Second threshold of the buoyancy reduction phase (in dbars). From the first threshold to this second threshold, the float performs N2 additional valve actions (of computed durations) until the crossing of this second threshold. The descent to park phase starts at the crossing of this second threshold.
1 | PT9 | nbre de positions hors tolérance autorisé en dérive conduisant à repositionnement | 2 | dBars | 0 | TBD | CONFIG_NumberOfOutOfTolerancePresBeforeReposition_COUNT | Number of consecutive pressure measurements outside the target pressure interval before performing a drift readjustment.
1 | PT10 | mode de gestion de l'échouage en descente à pression de dérive (0 = décalage, 1 = attente) | 0 |  | 0 | TBD | CONFIG_GroundingMode_LOGICAL | Action performed by the float when a grounding is detected. 0: the float changes its drift pressure, 1: the float stays on the seabed until the next phase of the cycle.
1 | PT11 | critère d'échouage: volume cumulé | 100 | Cm3 | 0 | TBD | CONFIG_OilVolumeMinForGroundingDetection_cm^3 | This information is a threshold used to detect a grounding of the float. If there is no vertical motion after having tranfered CONFIG_OilVolumeMinForGroundingDetection_cm^3 through the valve, the gounded flag is activated and the float acts as configurated by the CONFIG_GroundingMode_LOGICAL parameter.So, yes it is a configuration parameter (and I can easily understand that it can be modified via remote control since some PROVOR floats have experienced erroneous grounding detection (under study but perhaps due to in-situ conditions).
1 | PT12 | pression en dessous de laquelle le flotteur reste posé en attente profil remontée | 200 | dBars | 0 | TBD | CONFIG_GroundingModeMinPresThreshold_dbar | If in grounding mode 0, the float changes its drift pressure only if its current pressure is greater than this value.
1 | PT13 | diminution de la pression visée en cas d'échouage (Pcourante - decal) | 50 | dBars | 0 | TBD | CONFIG_GroundingModePresAdjustment_dbar | If in grounding mode 0, the float changes its drift pressure to its programmed one minus this value only if its current pressure is greater than this value.
1 | PT14 | tolérance sur maintien de la pression de consigne (+/-) | 50 | dBars | 0 | TBD | CONFIG_PressureTargetToleranceDuringDrift_dbar | Defines the target pressure interval for float drift at parking or profile depth (in dbars).
1 | PT15 | mode d'acquisition de la mesure 1: capteur en permanence activé, 2: économie d'énergie | 1 |  | 1 | TBD | CONFIG_CTDPowerAcquisitionMode_NUMBER | Power acquisition mode of the CTD (1 : continuous, 2 : pulsed).
0 | PT16 | période d’alternance profil (j) (si = 1, alors pas d’alternance) | 1 |  | 0 |  | Considered through RepRate
0 | PT17 | profondeur de profil alterné | 2000 | dBars | 0 |  | Considered through RepRate
1 | PT18 | vitesse moyenne descente | 30 | mm/sec | 0 | TBD | CONFIG_DescentSpeed_mm/s | Descent speed during downcast in mm/s (can be used to estimate the time to descent from parking pressure to profile pressure)
0 | PT19 | incrément de profondeur de consigne à chaque cycle | 0 | dBars | 1
1 | PT20 | pression d’arrêt pompe CTD | 5 | dBars | 0 | TBD | CONFIG_CTDPumpStopPressure_dbar | The pressure at which the CTD pump is switched off. As the float ascends, the code looks at the pressure and if <= CONFIG_CTDPumpStopPressure, the CTD is turned off. CTDPumpStopPressure is a firmware threshold and as such, data may continue to be collected for a limited span after the threshold is recognized. Especially in floats that return high resolution discrete data, there might be data collected shallower than the cut off, due to the discrete nature of the pressure data and also due to the time necessary for the firmware to turn off the CTD once the pressure threshold is reached. For example for SOLOII floats the CTD is switched off at 1dbar, and typically the shallowest data is from 0.5 to 0.8 dbar. This shallow data should be carefully assessed for its validity.
0 | PT21 | timeout Modem Iridium | 10 | Minutes | 0 |  | Not used by Argos float
1 | PT22 | pression à partir de laquelle le flotteur continue sur son élan en fin de montée | 10 | dBars | 1 | TBD | CONFIG_AscentEndThreshold_dbar | Threshold used by the float to stop ascent speed control and pump actions.
1 | PT23 | vitesse moyenne de remontée | 90 | mm/sec | 0 | TBD | CONFIG_AscentSpeed_mm/s | ascent speed during upcast in mm/s or cm/s (can be used to estimate the profile duration)
1 | PT24 | delai mesp remontée | 2 | Minute | 0 | TBD | CONFIG_PressureCheckTimeAscent_minutes | Period of the pressure checks during the float ascent to surface (in minutes).
1 | PT25 | pression stab remontée | 10 | dBars | 1 | TBD | CONFIG_AscentVerticalThresholdForBuoyancyAction_dbar | If the float vertical motion, during CONFIG_PressureCheckTimeAscent_minutes, is less than this threshold, the float makes buoyancy adjustments.
1 | PT26 | coefficient de calibrage pression Coeff A | 0.125 |  | 0 | TBD | CONFIG_InternalPressureCalibrationCoef1_NUMBER | First coefficient used to compute float internal pressure in mBars from sensor counts.
1 | PT27 | coefficient de calibrage pression Coeff B | 0 |  | 0 | TBD | CONFIG_InternalPressureCalibrationCoef2_NUMBER | Second coefficient used to compute float internal pressure in mBars from sensor counts.

## (4.52)
Refonte soft pour NAOS 2013 (WP2.1A du projet NAOS)
Config | Parameter # | Name | Default value | Units | Definition | Config label (17Dec2013) | Config label definition
0 | Mission Commands
1 | MC0 | Total Number of Cycles | 300 |  | Number of cycles performed by the float before turning itself into the Life Expiry mode (End Of Life mode). Set it to 255 if you don't plan to recover the float and you what it to cycle until exhaustion of its batteries. | CONFIG_MaxCycles_NUMBER | Applies to PROVOR and ARVOR floats, profiler configuration - Number of cycles before float turns itself off, goes into end of life mode, or into recovery mode
1 | MC002 | Cycle period | 240 | Hours | Total duration of a cycle (descent, submerged drift, ascent and transmission) (in days). | CONFIG_CycleTime_hours | For APEX and ARVOR floats this is the total duration of one cycle, usually 240 hours (10 days). For SOLO floats this is the total duration of one cycle, assuming that all float operations reach their full time-out intervals before moving to the next float stage. Typically the actual cycle time will be shorter than this value.
1 | MC010 | Drift depth | 1000 | Decibars | Parking pressure (in dbar). | CONFIG_ParkPressure_dbar | park pressure - this may change if the float is reprogrammed and must be reported in the mission configuration settings
1 | MC011 | Profile depth | 2000 | Decibars | Profile pressure (in dbar). | CONFIG_ProfilePressure_dbar | profile pressure - this may change if the float is reprogrammed and must be reported in the mission configuration settings
0 | MC1 | Number of cycle with “Cycle Period 1” | 300 |  | The first “MC1” cycle parameters are provided by parameters “MC2” (duration of the cycle), “MC10” (Drift Parking Depth) and “MC11” (Profile Depth). The following cycles use the “MC3, “MC12” and “MC13” parameters respectively. | Used to manage MC002, MC010 and MC011.
0 | MC2 | Cycle Period 1 | 240 | Hours | The duration of the first “MC1” cycle of the mission. | Used to manage MC002, MC010 and MC011.
0 | MC3 | Cycle Period 2 | 240 | Hours | The duration of the cycles that follow the first “MC1” ones. | Used to manage MC002, MC010 and MC011.
1 | MC4 | Reference Day | 2 | Internal day number | Float internal day number when the first ascending profile has to be made (in float day). | CONFIG_FloatReferenceDay_FloatDay | Profiler configuration - Reference day, for PROVOR and ARVOR floats this is: The day number on which the first profile is to be made. The day when the mission starts is zero.
1 | MC5 | Estimated time at the surface | 6 | Hour | Estimated time the float must reach the surface (HH). | CONFIG_SurfaceTime_HH | Hour of the float surfacing
1 | MC6 | Delay Before Mission | 0 | Minutes | Delay between the float start up and the beginning of the first descent (in minutes). | CONFIG_DelayBeforeMissionStart_minutes | Float waiting period before the first cycle of its mission (in minutes).
1 | MC7 | Descent Sampling Period | 0 | Seconds | Sampling CTD period during the descent to parking depth. If set to 0, no descending profile is performed (except for the first cycle) (in seconds). | CONFIG_DescentToParkPresSamplingTime_seconds | Sampling period during the descent to parking pressure (in seconds).
1 | MC8 | Drift Sampling Period | 12 | Hours | Sampling CTD period during the drift phase at parking depth. If set to 0, no measurement is performed during the drift phase at parking depth (in hours). | CONFIG_ParkSamplingPeriod_hours | specifies sampling period during the park phase, e.g. for APEX floats could be hourly or for ARVOR floats 12 hourly, for SOLO/SOLOII floats this definition is: P,T,S is sampled during drift (park) every CONFIG_ParkSamplingPeriod_hours, e.g. every 2 hours.
1 | MC9 | Ascent Sampling Period | 10 | Seconds | Sampling CTD period during the ascent to surface. If set to 0, no ascending profile is performed (in seconds). | CONFIG_AscentSamplingPeriod_seconds | Sampling period during the ascending profile (in seconds).
0 | MC10 | Drift Depth for “MC1” first cycles | 1000 | Decibars | Parking pressure for the first “MC1” cycle of the mission (in dbar). | Used to manage MC002, MC010 and MC011.
0 | MC11 | Profile Depth for “MC1” first cycles | 2000 | Decibars | Profile pressure for the first “MC1” cycle of the mission (in dbar). | Used to manage MC002, MC010 and MC011.
0 | MC12 | Drift Depth after “MC1” cycles are done | 1000 | Decibars | Parking pressure for the cycles that follow the first “MC1” ones (in dbar). | Used to manage MC002, MC010 and MC011.
0 | MC13 | Profile Depth after “MC1” cycles are done | 2000 | Decibars | Profile pressure for the cycles that follow the first “MC1” ones (in dbar). | Used to manage MC002, MC010 and MC011.
1 | MC14 | Threshold surface/Intermediate Pressure | 10 | Decibars | Isobar that divides shallow depths from intermediate depths for the purpose of data reduction (in dbar). | CONFIG_PressureThresholdDataReductionShallowToIntermediate_dbar | The isobar that divides shallow depths from intermediate depths for the purpose of data reduction with 3 depth zones (in dbars).
1 | MC15 | Threshold Intermediate /bottom Pressure | 200 | Decibars | Isobar that divides intermediate depths from deep depths for the purpose of data reduction (in dbar). | CONFIG_PressureThresholdDataReductionIntermediateToDeep_dbar | The isobar that divides intermediate depths from deep depths for the purpose of data reduction with 3 depth zones (in dbars).
1 | MC16 | Thickness of the surface slices | 1 | Decibars | Thickness of the slices for shallow depths (algorithm of data reduction) (in dbar). | CONFIG_ProfileSurfaceSlicesThickness_dbar | Thickness of the slices for shallow depths (algorithm of data reduction) (in dbars).
1 | MC17 | Thickness of the intermediate slices | 10 | Decibars | Thickness of the slices for intermediate depths (algorithm of data reduction) (in dbar). | CONFIG_ProfileIntermediateSlicesThickness_dbar | Thickness of the slices for intermediate depths (algorithm of data reduction) (in dbars).
1 | MC18 | Thickness of the bottom slices | 25 | Decibars | Thickness of the slices for deeep depths (algorithm of data reduction) (in dbar). | CONFIG_ProfileBottomSlicesThickness_dbar | Thickness of the slices for deep depths (algorithm of data reduction) (in dbars).
0 | MC19 | Iridium End Of life period (UNUSED) | 60 | Minutes | Unused for Argos floats. | Unused
0 | MC20 | 2nd Iridium Session Wait Period (UNUSED) | 0 | Minutes | Unused for Argos floats. | Unused
1 | MC21 | Grounding mode (0= Shift, 1 : Stay grounded) | 0 |  | Strategy used by the float when a grounding is detected. | CONFIG_GroundingMode_LOGICAL | Action performed by the float when a grounding is detected. 0: the float changes its drift pressure, 1: the float stays on the seabed until the next phase of the cycle.
1 | MC22 | Grouding switch pressure | 50 | Decibars | In case of grounding during descent to parking depth, when MC21=0 float will reduce target pressure from MC22 dBar. | CONFIG_GroundingModePresAdjustment_dbar | If in grounding mode 0, the float changes its drift pressure to its programmed one minus this value only if its current pressure is greater than this value.
0 | MC23 | Delay at surface if grounding at surface (UNUSED) | 1 | Minutes | Unused in this float version. | Unused
0 | MC24 | Optode type (0: none, 1 : 4330, 2 : 3830) | 0 |  | Type of the optode mounted on the float. | In SENSOR_MODEL (§2.4.7 of AUM)
0 | Argos Commands
1 | AC0 | Argos transmission period | 40 | Seconds | Time interval between successive Argos transmissions (in seconds). | CONFIG_TransmissionRepetitionPeriod_seconds | transmission repetition rate, metadata for most floats - may be variable for two-way communication
1 | AC1 | Argos EOL transmission period | 100 | Seconds | Time interval between successive Argos transmissions during EOL (in seconds). | CONFIG_TransmissionPeriodEndOfLife_seconds | Period of the Iridium transmission when in End Of Life mode.
1 | AC2 | Retransmission | 25 |  | Argos messages retransmission. Retransmission rate is calculated according to the number of messages to transmit. | CONFIG_TelemetryRetransmission_COUNT | To transmit N Argos messages, the transmission duration of an Argos PROVOR float is : MAX([N*CONFIG_TransmissionRepetitionPeriod_seconds*CONFIG_TelemetryRetransmission_COUNT]/3600, CONFIG_TransmissionMaxTime_hours). So I will use CONFIG_TelemetryRetransmission_COUNT
1 | AC3 | Argos transmission duration | 1 | Hours | The time that PROVOR will remain on the surface transmitting its data at the end of each cycle. At lower latitudes you may wish to increase the value of this parameter to increase the probability of reception of all of your data (in hours). | CONFIG_TransmissionMinTime_hours | The time the float will remain on the surface transmitting its data at the end of each cycle. At lower latitudes you may wish to increase the value of this parameter to increase the probability of reception of all of your data.
0 | AC4 | Number of Argos ID | 1 |  | Number of addresses for the Argos transmitter. | In PTT (§2.4.4 of AUM)
0 | AC5 | Argos ID | 0000000 |  | Identification number for the Argos transmitter. | In PTT (§2.4.4 of AUM)
1 | AC6 | Prelude duration | 180 | Minutes | Duration of the prelude phase (in minutes). | CONFIG_MissionPreludeTime_minutes | This is the duration the float transmits test messages for (from start up) before the first dive. It’s crucial in calculating the time of the first descent.
0 | AC7 | Argos transmission frequency offset | 530 | *100 hertz | Argos transmission frequency offset (relative to 401.6000 MHz) (in hundreds of hertz). | In TRANS_FREQUENCY (§2.4.4 of AUM)
0 | MISC
1 | PX0 | Profiling direction |  |  | The float can perform descending profiles or ascending profiles or both. | CONFIG_Direction_NUMBER | Ascending = 1, Descending = 2, Ascending and Descending = 3
1 | PX1 | Cut-off pressure of the CTD pump |  |  | During the ascending profile, the CTD pump is switched off at a prescribed depth. | CONFIG_CTDPumpStopPressure_dbar | The pressure at which the CTD pump is switched off. As the float ascends, the code looks at the pressure and if <= CONFIG_CTDPumpStopPressure, the CTD is turned off. CTDPumpStopPressure is a firmware threshold and as such, data may continue to be collected for a limited span after the threshold is recognized. Especially in floats that return high resolution discrete data, there might be data collected shallower than the cut off, due to the discrete nature of the pressure data and also due to the time necessary for the firmware to turn off the CTD once the pressure threshold is reached. For example for SOLOII floats the CTD is switched off at 1dbar, and typically the shallowest data is from 0.5 to 0.8 dbar. This shallow data should be carefully assessed for its validity.
1 | PX2 | Cut-off pressure of the ascent profile |  |  | Pressure to use to separate pumped/unpumped data in the ascent profile | CONFIG_CTDPumpStopPressurePlusThreshold_dbar | The sum of CONFIG_CTDPumpStopPressure_dbar plus a pressure threshold or overlap (Poverlap). For PROVOR floats, Poverlap is defined as follows: Poverlap = bin_size/2 for PROVOR floats with software versions < 5816A00 and ARVOR floats with software versions < 5605A00. Poverlap = 0.5 dbar for PROVOR floats with software versions >= 5816A00 and ARVOR floats with software versions >=5605A00.
0 | Technical Commands
1 | TC0 | Durée maxi d'activation ev en surface (utilisée pour P < palier1) | 800 | centisec | TBD | CONFIG_SurfaceValveMaxTimeAdditionalActions_csec | Maximum duration of the additional valve actions performed at the surface during the buoyancy reduction phase (in centi-seconds).
1 | TC1 | Volume transféré par l'ev maxi autorisé en profondeur | 11 | cm3 | TBD | CONFIG_OilVolumeMaxPerValveAction_cm^3 | This information is used as a threshold for the valve action durations. The valve flow is known for each float and CONFIG_OilVolumeMaxPerValveAction_cm^3 is converted to a maxDurationOfValveAction. During descent phases the float regularly computes a valve duration to sink to the target depth. In some specific cases the result can be a huge valve action duration and the result must be thresholded by maxDurationOfValveAction. So yes, this information is a configuration parameter (and for Remocean float it can be modified via remote controls, but of course by specialist in PROVOR vector configuration).
1 | TC2 | Durée maxi d'activation pompe en profondeur | 290 | centisec | TBD | CONFIG_PumpActionMaxTimeReposition_csec | Maximum duration of the pump action for a drift readjustment (in centi-seconds).
1 | TC3 | Durée maxi d'activation pompe en remontée | 720 | centisec | TBD | CONFIG_PumpActionMaxTimeAscent_csec | Maximum duration of a pump action during ascent (in centi-seconds).
1 | TC4 | Durée nominale d'activation pompe en émergence | 24000 | centisec | TBD | CONFIG_PumpActionTimeBuoyancyAcquisition_csec | Duration of the last pump action of the buoyancy acquisition phase (in centi-seconds).
1 | TC5 | Tolérance sur l'atteinte de la pression de consigne (+/-) | 30 | dbar | TBD | CONFIG_PressureTargetToleranceForStabilisation_dbar | Defines the target pressure interval for float stabilisation at parking or profile depth (in dbars).
1 | TC6 | Pression maxi à ne pas dépasser | 2100 | dbar | TBD | CONFIG_PressureMaxBeforeEmergencyAscent_dbar | Emergency ascent phase start pressure (in dbars).
1 | TC7 | Pression de début de réduction de la durée d'activation ev en surface | 1 | dbar | TBD | CONFIG_BuoyancyReductionFirstThreshold_dbar | First threshold of the buoyancy reduction phase (in dbars). From the surface to this first threshold, the float performs one initial valve action (of a computed duration) and N1 additional valve actions (of fixed durations) until the crossing of this first threshold.
1 | TC8 | Critère de pression de début de plongée | 7 | dbar | TBD | CONFIG_BuoyancyReductionSecondThreshold_dbar | Second threshold of the buoyancy reduction phase (in dbars). From the first threshold to this second threshold, the float performs N2 additional valve actions (of computed durations) until the crossing of this second threshold. The descent to park phase starts at the crossing of this second threshold.
1 | TC9 | Nbre de positions hors tolérance autorisé en dérive conduisant à repositionnement | 2 |  | TBD | CONFIG_NumberOfOutOfTolerancePresBeforeReposition_COUNT | Number of consecutive pressure measurements outside the target pressure interval before performing a drift readjustment.
1 | TC10 | Critère d'échouage: volume cumulé | 36 | cm3 | TBD | CONFIG_OilVolumeMinForGroundingDetection_cm^3 | This information is a threshold used to detect a grounding of the float. If there is no vertical motion after having tranfered CONFIG_OilVolumeMinForGroundingDetection_cm^3 through the valve, the gounded flag is activated and the float acts as configurated by the CONFIG_GroundingMode_LOGICAL parameter.So, yes it is a configuration parameter (and I can easily understand that it can be modified via remote control since some PROVOR floats have experienced erroneous grounding detection (under study but perhaps due to in-situ conditions).
1 | TC11 | Pression en dessous de laquelle le flotteur reste posé en attente profil remontée | 200 | dbar | TBD | CONFIG_GroundingModeMinPresThreshold_dbar | If in grounding mode 0, the float changes its drift pressure only if its current pressure is greater than this value.
1 | TC12 | Tolérance sur maintien de la pression de consigne (+/-) | 50 | dbar | TBD | CONFIG_PressureTargetToleranceDuringDrift_dbar | Defines the target pressure interval for float drift at parking or profile depth (in dbars).
1 | TC13 | Mode d'acquisition de la mesure 1: capteur en permanence activé, 2: économie d'énergie, 3: mode mixte (ECO au fond), 4: mode spot-sampling | 1 |  | TBD | CONFIG_CTDPowerAcquisitionMode_NUMBER | Power acquisition mode of the CTD (1 : continuous, 2 : pulsed).
0 | TC14 | Période d’alternance profil (j) (si = 1, alors pas d’alternance) | 1 |  |  | Considered through RepRate
0 | TC15 | Profondeur de profil alterné | 2000 | dbar |  | Considered through RepRate
1 | TC16 | Vitesse moyenne descente | 25 | mm/sec | TBD | CONFIG_DescentSpeed_mm/s | Descent speed during downcast in mm/s (can be used to estimate the time to descent from parking pressure to profile pressure)
0 | TC17 | Incrément de profondeur de consigne à chaque cycle | 0 | dbar |  | Considered in drift depth determination
0 | TC18 | Pression d’arrêt pompe CTD | 5 | dbar |  | Considered in PX1
0 | TC19 | Timeout Modem Iridium | 10 | Minutes | Unused for Argos floats. | Unused
1 | TC20 | Pression de fin de remontée. | 10 | dbar | TBD | CONFIG_AscentEndThreshold_dbar | Threshold used by the float to stop ascent speed control and pump actions.
1 | TC21 | Vitesse moyenne de remontée. | 90 | mm/s | TBD | CONFIG_AscentSpeed_mm/s | ascent speed during upcast in mm/s or cm/s (can be used to estimate the profile duration)
1 | TC22 | Période de mesure de la pression en remontée (période du contrôle de la vitesse de remontée). | 2 | minute | TBD | CONFIG_PressureCheckTimeAscent_minutes | Period of the pressure checks during the float ascent to surface (in minutes).
1 | TC23 | Ecart de pression pour stabilisation en remontée (tous les TC22, si ¦DP¦ < TC23 => action de pompe). | 10 | dbar | TBD | CONFIG_AscentVerticalThresholdForBuoyancyAction_dbar | If the float vertical motion, during CONFIG_PressureCheckTimeAscent_minutes, is less than this threshold, the float makes buoyancy adjustments.
0 | TC24 | Nombre de tentatives GPS par phase d'essai avant rallumage GPS (si la tentative d’acquisition de la position GPS échoue plus de TC24 fois on fait un OFF/ON du GPS avant de recommencer les tentatives d’acquisition). | 24 |  | Unused for Argos floats. | Unused
0 | TC25 | Transmission message hydraulique (0 non, 1 oui). | 1 |  | Unused for Argos floats. | Unused
1 | TC26 | Coefficient de calibrage pression Coeff A (coefficient de calibration utilisé pour convertir la pression interne). | 0.125 |  | TBD | CONFIG_InternalPressureCalibrationCoef1_NUMBER | First coefficient used to compute float internal pressure in mBars from sensor counts.
1 | TC27 | Coefficient de calibrage pression Coeff B (coefficient de calibration utilisé pour convertir la pression interne). | 0 |  | TBD | CONFIG_InternalPressureCalibrationCoef2_NUMBER | Second coefficient used to compute float internal pressure in mBars from sensor counts.

## (4.54)
Idem 4.52 avec TC26 et plus et TC27, TC28 décalés en conséquence
Config | Parameter # | Name | Default value | Units | Definition | Config label (17Dec2013) | Config label definition
0 | Mission Commands
1 | MC0 | Total Number of Cycles | 300 |  | Number of cycles performed by the float before turning itself into the Life Expiry mode (End Of Life mode). Set it to 255 if you don't plan to recover the float and you what it to cycle until exhaustion of its batteries. | CONFIG_MaxCycles_NUMBER | Applies to PROVOR and ARVOR floats, profiler configuration - Number of cycles before float turns itself off, goes into end of life mode, or into recovery mode
1 | MC002 | Cycle period | 240 | Hours | Total duration of a cycle (descent, submerged drift, ascent and transmission) (in days). | CONFIG_CycleTime_hours | For APEX and ARVOR floats this is the total duration of one cycle, usually 240 hours (10 days). For SOLO floats this is the total duration of one cycle, assuming that all float operations reach their full time-out intervals before moving to the next float stage. Typically the actual cycle time will be shorter than this value.
1 | MC010 | Drift depth | 1000 | Decibars | Parking pressure (in dbar). | CONFIG_ParkPressure_dbar | park pressure - this may change if the float is reprogrammed and must be reported in the mission configuration settings
1 | MC011 | Profile depth | 2000 | Decibars | Profile pressure (in dbar). | CONFIG_ProfilePressure_dbar | profile pressure - this may change if the float is reprogrammed and must be reported in the mission configuration settings
0 | MC1 | Number of cycle with “Cycle Period 1” | 300 |  | The first “MC1” cycle parameters are provided by parameters “MC2” (duration of the cycle), “MC10” (Drift Parking Depth) and “MC11” (Profile Depth). The following cycles use the “MC3, “MC12” and “MC13” parameters respectively. | Used to manage MC002, MC010 and MC011.
0 | MC2 | Cycle Period 1 | 240 | Hours | The duration of the first “MC1” cycle of the mission. | Used to manage MC002, MC010 and MC011.
0 | MC3 | Cycle Period 2 | 240 | Hours | The duration of the cycles that follow the first “MC1” ones. | Used to manage MC002, MC010 and MC011.
1 | MC4 | Reference Day | 2 | Internal day number | Float internal day number when the first ascending profile has to be made (in float day). | CONFIG_FloatReferenceDay_FloatDay | Profiler configuration - Reference day, for PROVOR and ARVOR floats this is: The day number on which the first profile is to be made. The day when the mission starts is zero.
1 | MC5 | Estimated time at the surface | 6 | Hour | Estimated time the float must reach the surface (HH). | CONFIG_SurfaceTime_HH | Hour of the float surfacing
1 | MC6 | Delay Before Mission | 0 | Minutes | Delay between the float start up and the beginning of the first descent (in minutes). | CONFIG_DelayBeforeMissionStart_minutes | Float waiting period before the first cycle of its mission (in minutes).
1 | MC7 | Descent Sampling Period | 0 | Seconds | Sampling CTD period during the descent to parking depth. If set to 0, no descending profile is performed (except for the first cycle) (in seconds). | CONFIG_DescentToParkPresSamplingTime_seconds | Sampling period during the descent to parking pressure (in seconds).
1 | MC8 | Drift Sampling Period | 12 | Hours | Sampling CTD period during the drift phase at parking depth. If set to 0, no measurement is performed during the drift phase at parking depth (in hours). | CONFIG_ParkSamplingPeriod_hours | specifies sampling period during the park phase, e.g. for APEX floats could be hourly or for ARVOR floats 12 hourly, for SOLO/SOLOII floats this definition is: P,T,S is sampled during drift (park) every CONFIG_ParkSamplingPeriod_hours, e.g. every 2 hours.
1 | MC9 | Ascent Sampling Period | 10 | Seconds | Sampling CTD period during the ascent to surface. If set to 0, no ascending profile is performed (in seconds). | CONFIG_AscentSamplingPeriod_seconds | Sampling period during the ascending profile (in seconds).
0 | MC10 | Drift Depth for “MC1” first cycles | 1000 | Decibars | Parking pressure for the first “MC1” cycle of the mission (in dbar). | Used to manage MC002, MC010 and MC011.
0 | MC11 | Profile Depth for “MC1” first cycles | 2000 | Decibars | Profile pressure for the first “MC1” cycle of the mission (in dbar). | Used to manage MC002, MC010 and MC011.
0 | MC12 | Drift Depth after “MC1” cycles are done | 1000 | Decibars | Parking pressure for the cycles that follow the first “MC1” ones (in dbar). | Used to manage MC002, MC010 and MC011.
0 | MC13 | Profile Depth after “MC1” cycles are done | 2000 | Decibars | Profile pressure for the cycles that follow the first “MC1” ones (in dbar). | Used to manage MC002, MC010 and MC011.
1 | MC14 | Threshold surface/Intermediate Pressure | 10 | Decibars | Isobar that divides shallow depths from intermediate depths for the purpose of data reduction (in dbar). | CONFIG_PressureThresholdDataReductionShallowToIntermediate_dbar | The isobar that divides shallow depths from intermediate depths for the purpose of data reduction with 3 depth zones (in dbars).
1 | MC15 | Threshold Intermediate /bottom Pressure | 200 | Decibars | Isobar that divides intermediate depths from deep depths for the purpose of data reduction (in dbar). | CONFIG_PressureThresholdDataReductionIntermediateToDeep_dbar | The isobar that divides intermediate depths from deep depths for the purpose of data reduction with 3 depth zones (in dbars).
1 | MC16 | Thickness of the surface slices | 1 | Decibars | Thickness of the slices for shallow depths (algorithm of data reduction) (in dbar). | CONFIG_ProfileSurfaceSlicesThickness_dbar | Thickness of the slices for shallow depths (algorithm of data reduction) (in dbars).
1 | MC17 | Thickness of the intermediate slices | 10 | Decibars | Thickness of the slices for intermediate depths (algorithm of data reduction) (in dbar). | CONFIG_ProfileIntermediateSlicesThickness_dbar | Thickness of the slices for intermediate depths (algorithm of data reduction) (in dbars).
1 | MC18 | Thickness of the bottom slices | 25 | Decibars | Thickness of the slices for deeep depths (algorithm of data reduction) (in dbar). | CONFIG_ProfileBottomSlicesThickness_dbar | Thickness of the slices for deep depths (algorithm of data reduction) (in dbars).
0 | MC19 | Iridium End Of life period (UNUSED) | 60 | Minutes | Unused for Argos floats. | Unused
0 | MC20 | 2nd Iridium Session Wait Period (UNUSED) | 0 | Minutes | Unused for Argos floats. | Unused
1 | MC21 | Grounding mode (0= Shift, 1 : Stay grounded) | 0 |  | Strategy used by the float when a grounding is detected. | CONFIG_GroundingMode_LOGICAL | Action performed by the float when a grounding is detected. 0: the float changes its drift pressure, 1: the float stays on the seabed until the next phase of the cycle.
1 | MC22 | Grouding switch pressure | 50 | Decibars | In case of grounding during descent to parking depth, when MC21=0 float will reduce target pressure from MC22 dBar. | CONFIG_GroundingModePresAdjustment_dbar | If in grounding mode 0, the float changes its drift pressure to its programmed one minus this value only if its current pressure is greater than this value.
0 | MC23 | Delay at surface if grounding at surface (UNUSED) | 1 | Minutes | Unused in this float version. | Unused
0 | MC24 | Optode type (0: none, 1 : 4330, 2 : 3830) | 0 |  | Type of the optode mounted on the float. | In SENSOR_MODEL (§2.4.7 of AUM)
0 | Argos Commands
1 | AC0 | Argos transmission period | 40 | Seconds | Time interval between successive Argos transmissions (in seconds). | CONFIG_TransmissionRepetitionPeriod_seconds | transmission repetition rate, metadata for most floats - may be variable for two-way communication
1 | AC1 | Argos EOL transmission period | 100 | Seconds | Time interval between successive Argos transmissions during EOL (in seconds). | CONFIG_TransmissionPeriodEndOfLife_seconds | Period of the Iridium transmission when in End Of Life mode.
1 | AC2 | Retransmission | 25 |  | Argos messages retransmission. Retransmission rate is calculated according to the number of messages to transmit. | CONFIG_TelemetryRetransmission_COUNT | To transmit N Argos messages, the transmission duration of an Argos PROVOR float is : MAX([N*CONFIG_TransmissionRepetitionPeriod_seconds*CONFIG_TelemetryRetransmission_COUNT]/3600, CONFIG_TransmissionMaxTime_hours). So I will use CONFIG_TelemetryRetransmission_COUNT
1 | AC3 | Argos transmission duration | 1 | Hours | The time that PROVOR will remain on the surface transmitting its data at the end of each cycle. At lower latitudes you may wish to increase the value of this parameter to increase the probability of reception of all of your data (in hours). | CONFIG_TransmissionMinTime_hours | The time the float will remain on the surface transmitting its data at the end of each cycle. At lower latitudes you may wish to increase the value of this parameter to increase the probability of reception of all of your data.
0 | AC4 | Number of Argos ID | 1 |  | Number of addresses for the Argos transmitter. | In PTT (§2.4.4 of AUM)
0 | AC5 | Argos ID | 0000000 |  | Identification number for the Argos transmitter. | In PTT (§2.4.4 of AUM)
1 | AC6 | Prelude duration | 180 | Minutes | Duration of the prelude phase (in minutes). | CONFIG_MissionPreludeTime_minutes | This is the duration the float transmits test messages for (from start up) before the first dive. It’s crucial in calculating the time of the first descent.
0 | AC7 | Argos transmission frequency offset | 530 | *100 hertz | Argos transmission frequency offset (relative to 401.6000 MHz) (in hundreds of hertz). | In TRANS_FREQUENCY (§2.4.4 of AUM)
0 | MISC
1 | PX0 | Profiling direction |  |  | The float can perform descending profiles or ascending profiles or both. | CONFIG_Direction_NUMBER | Ascending = 1, Descending = 2, Ascending and Descending = 3
1 | PX1 | Cut-off pressure of the CTD pump |  |  | During the ascending profile, the CTD pump is switched off at a prescribed depth. | CONFIG_CTDPumpStopPressure_dbar | The pressure at which the CTD pump is switched off. As the float ascends, the code looks at the pressure and if <= CONFIG_CTDPumpStopPressure, the CTD is turned off. CTDPumpStopPressure is a firmware threshold and as such, data may continue to be collected for a limited span after the threshold is recognized. Especially in floats that return high resolution discrete data, there might be data collected shallower than the cut off, due to the discrete nature of the pressure data and also due to the time necessary for the firmware to turn off the CTD once the pressure threshold is reached. For example for SOLOII floats the CTD is switched off at 1dbar, and typically the shallowest data is from 0.5 to 0.8 dbar. This shallow data should be carefully assessed for its validity.
1 | PX2 | Cut-off pressure of the ascent profile |  |  | Pressure to use to separate pumped/unpumped data in the ascent profile | CONFIG_CTDPumpStopPressurePlusThreshold_dbar | The sum of CONFIG_CTDPumpStopPressure_dbar plus a pressure threshold or overlap (Poverlap). For PROVOR floats, Poverlap is defined as follows: Poverlap = bin_size/2 for PROVOR floats with software versions < 5816A00 and ARVOR floats with software versions < 5605A00. Poverlap = 0.5 dbar for PROVOR floats with software versions >= 5816A00 and ARVOR floats with software versions >=5605A00.
0 | Technical Commands
1 | TC0 | Durée maxi d'activation ev en surface (utilisée pour P < palier1) | 800 | centisec | TBD | CONFIG_SurfaceValveMaxTimeAdditionalActions_csec | Maximum duration of the additional valve actions performed at the surface during the buoyancy reduction phase (in centi-seconds).
1 | TC1 | Volume transféré par l'ev maxi autorisé en profondeur | 11 | cm3 | TBD | CONFIG_OilVolumeMaxPerValveAction_cm^3 | This information is used as a threshold for the valve action durations. The valve flow is known for each float and CONFIG_OilVolumeMaxPerValveAction_cm^3 is converted to a maxDurationOfValveAction. During descent phases the float regularly computes a valve duration to sink to the target depth. In some specific cases the result can be a huge valve action duration and the result must be thresholded by maxDurationOfValveAction. So yes, this information is a configuration parameter (and for Remocean float it can be modified via remote controls, but of course by specialist in PROVOR vector configuration).
1 | TC2 | Durée maxi d'activation pompe en profondeur | 290 | centisec | TBD | CONFIG_PumpActionMaxTimeReposition_csec | Maximum duration of the pump action for a drift readjustment (in centi-seconds).
1 | TC3 | Durée maxi d'activation pompe en remontée | 720 | centisec | TBD | CONFIG_PumpActionMaxTimeAscent_csec | Maximum duration of a pump action during ascent (in centi-seconds).
1 | TC4 | Durée nominale d'activation pompe en émergence | 24000 | centisec | TBD | CONFIG_PumpActionTimeBuoyancyAcquisition_csec | Duration of the last pump action of the buoyancy acquisition phase (in centi-seconds).
1 | TC5 | Tolérance sur l'atteinte de la pression de consigne (+/-) | 30 | dbar | TBD | CONFIG_PressureTargetToleranceForStabilisation_dbar | Defines the target pressure interval for float stabilisation at parking or profile depth (in dbars).
1 | TC6 | Pression maxi à ne pas dépasser | 2100 | dbar | TBD | CONFIG_PressureMaxBeforeEmergencyAscent_dbar | Emergency ascent phase start pressure (in dbars).
1 | TC7 | Pression de début de réduction de la durée d'activation ev en surface | 1 | dbar | TBD | CONFIG_BuoyancyReductionFirstThreshold_dbar | First threshold of the buoyancy reduction phase (in dbars). From the surface to this first threshold, the float performs one initial valve action (of a computed duration) and N1 additional valve actions (of fixed durations) until the crossing of this first threshold.
1 | TC8 | Critère de pression de début de plongée | 7 | dbar | TBD | CONFIG_BuoyancyReductionSecondThreshold_dbar | Second threshold of the buoyancy reduction phase (in dbars). From the first threshold to this second threshold, the float performs N2 additional valve actions (of computed durations) until the crossing of this second threshold. The descent to park phase starts at the crossing of this second threshold.
1 | TC9 | Nbre de positions hors tolérance autorisé en dérive conduisant à repositionnement | 2 |  | TBD | CONFIG_NumberOfOutOfTolerancePresBeforeReposition_COUNT | Number of consecutive pressure measurements outside the target pressure interval before performing a drift readjustment.
1 | TC10 | Critère d'échouage: volume cumulé | 36 | cm3 | TBD | CONFIG_OilVolumeMinForGroundingDetection_cm^3 | This information is a threshold used to detect a grounding of the float. If there is no vertical motion after having tranfered CONFIG_OilVolumeMinForGroundingDetection_cm^3 through the valve, the gounded flag is activated and the float acts as configurated by the CONFIG_GroundingMode_LOGICAL parameter.So, yes it is a configuration parameter (and I can easily understand that it can be modified via remote control since some PROVOR floats have experienced erroneous grounding detection (under study but perhaps due to in-situ conditions).
1 | TC11 | Pression en dessous de laquelle le flotteur reste posé en attente profil remontée | 200 | dbar | TBD | CONFIG_GroundingModeMinPresThreshold_dbar | If in grounding mode 0, the float changes its drift pressure only if its current pressure is greater than this value.
1 | TC12 | Tolérance sur maintien de la pression de consigne (+/-) | 50 | dbar | TBD | CONFIG_PressureTargetToleranceDuringDrift_dbar | Defines the target pressure interval for float drift at parking or profile depth (in dbars).
1 | TC13 | Mode d'acquisition de la mesure 1: capteur en permanence activé, 2: économie d'énergie, 3: mode mixte (ECO au fond), 4: mode spot-sampling | 1 |  | TBD | CONFIG_CTDPowerAcquisitionMode_NUMBER | Power acquisition mode of the CTD (1 : continuous, 2 : pulsed).
0 | TC14 | Période d’alternance profil (j) (si = 1, alors pas d’alternance) | 1 |  |  | Considered through RepRate
0 | TC15 | Profondeur de profil alterné | 2000 | dbar |  | Considered through RepRate
1 | TC16 | Vitesse moyenne descente | 25 | mm/sec | TBD | CONFIG_DescentSpeed_mm/s | Descent speed during downcast in mm/s (can be used to estimate the time to descent from parking pressure to profile pressure)
0 | TC17 | Incrément de profondeur de consigne à chaque cycle | 0 | dbar |  | Considered in drift depth determination
0 | TC18 | Pression d’arrêt pompe CTD | 5 | dbar |  | Considered in PX1
0 | TC19 | Timeout Modem Iridium | 10 | Minutes | Unused for Argos floats. | Unused
1 | TC20 | Pression de fin de remontée. | 10 | dbar | TBD | CONFIG_AscentEndThreshold_dbar | Threshold used by the float to stop ascent speed control and pump actions.
1 | TC21 | Vitesse moyenne de remontée. | 90 | mm/s | TBD | CONFIG_AscentSpeed_mm/s | ascent speed during upcast in mm/s or cm/s (can be used to estimate the profile duration)
1 | TC22 | Période de mesure de la pression en remontée (période du contrôle de la vitesse de remontée). | 2 | minute | TBD | CONFIG_PressureCheckTimeAscent_minutes | Period of the pressure checks during the float ascent to surface (in minutes).
1 | TC23 | Ecart de pression pour stabilisation en remontée (tous les TC22, si ¦DP¦ < TC23 => action de pompe). | 10 | dbar | TBD | CONFIG_AscentVerticalThresholdForBuoyancyAction_dbar | If the float vertical motion, during CONFIG_PressureCheckTimeAscent_minutes, is less than this threshold, the float makes buoyancy adjustments.
0 | TC24 | Nombre de tentatives GPS par phase d'essai avant rallumage GPS (si la tentative d’acquisition de la position GPS échoue plus de TC24 fois on fait un OFF/ON du GPS avant de recommencer les tentatives d’acquisition). | 24 |  | Unused for Argos floats. | Unused
0 | TC25 | Transmission message hydraulique (0 non, 1 oui). | 1 |  | Unused for Argos floats. | Unused
1 | TC26 | Temporisation avant restoffset | 0 | minute | TBD | CONFIG_PressureOffsetDelayBeforeResetCommand_minutes | Float waiting period before the Surface ResetOffset CTD command. NKE introduced a delay (in minutes) between the end of the transmission and the ResetOffset command (because surface pressure measurements seem to be corrupted by float transmission).
1 | TC27 | Coefficient de calibrage pression Coeff A (coefficient de calibration utilisé pour convertir la pression interne). | 0.125 |  | TBD | CONFIG_InternalPressureCalibrationCoef1_NUMBER | First coefficient used to compute float internal pressure in mBars from sensor counts.
1 | TC28 | Coefficient de calibrage pression Coeff B (coefficient de calibration utilisé pour convertir la pression interne). | 0 |  | TBD | CONFIG_InternalPressureCalibrationCoef2_NUMBER | Second coefficient used to compute float internal pressure in mBars from sensor counts.

## (4.53)
Idem 4.45 sans PT21 à PT25 et avec PX1 en plus
Config | Parameter # | Name | Default value | Units | New? | Definition | Config label | Config label definition | TECH_PARAMETER_CODE
0 | Mission
1 | PM0 | Number of cycles | 255 |  | 0 | Number of cycles performed by the float before turning itself into the Life Expiry mode (End Of Life mode). Set it to 255 if you don't plan to recover the float and you what it to cycle until exhaustion of its batteries. | CONFIG_MaxCycles_NUMBER | Applies to PROVOR and ARVOR floats, profiler configuration - Number of cycles before float turns itself off, goes into end of life mode, or into recovery mode
1 | PM1 | Cycle period | 10 | Days | 0 | Total duration of a cycle (descent, submerged drift, ascent and transmission) (in days). | CONFIG_CycleTime_days | For APEX and ARVOR floats this is the total duration of one cycle, usually 240 hours (10 days). For SOLO floats this is the total duration of one cycle, assuming that all float operations reach their full time-out intervals before moving to the next float stage. Typically the actual cycle time will be shorter than this value. | CYCLE_TIME
1 | PM2 | Reference day | 2 | Internal day number | 0 | Float internal day number when the first ascending profile has to be made (in float day). | CONFIG_FloatReferenceDay_FloatDay | Profiler configuration - Reference day, for PROVOR and ARVOR floats this is: The day number on which the first profile is to be made. The day when the mission starts is zero. | PR_REFERENCE_DATETIME - PR_LAUNCH_DATETIME
1 | PM3 | Estimated time at the surface | 6 | Hour | 0 | Estimated time the float must reach the surface (HH). | CONFIG_SurfaceTime_HH | Hour of the float surfacing | heure de PR_REFERENCE_DATETIME | pour PRV | pour ARV heure arrivée surface
1 | PM4 | Delay before mission | 0 | Minutes | 0 | Delay between the float start up and the beginning of the first descent (in minutes). | CONFIG_DelayBeforeMissionStart_minutes | Float waiting period before the first cycle of its mission (in minutes). | DELAY_BEFORE_MISSION
1 | PM5 | Descent sampling period | 0 | Seconds | 0 | Sampling CTD period during the descent to parking depth. If set to 0, no descending profile is performed (except for the first cycle) (in seconds). | CONFIG_DescentToParkPresSamplingTime_seconds | Sampling period during the descent to parking pressure (in seconds). | DESC_PROFILE_PERIOD
1 | PM6 | Drift sampling period | 12 | Hours | 0 | Sampling CTD period during the drift phase at parking depth. If set to 0, no measurement is performed during the drift phase at parking depth (in hours). | CONFIG_ParkSamplingPeriod_hours | specifies sampling period during the park phase, e.g. for APEX floats could be hourly or for ARVOR floats 12 hourly, for SOLO/SOLOII floats this definition is: P,T,S is sampled during drift (park) every CONFIG_ParkSamplingPeriod_hours, e.g. every 2 hours. | PR_IMMERSION_DRIFT_PERIOD
1 | PM7 | Ascent sampling period | 10 | Seconds | 0 | Sampling CTD period during the ascent to surface. If set to 0, no ascending profile is performed (in seconds). | CONFIG_AscentSamplingPeriod_seconds | Sampling period during the ascending profile (in seconds). | ASC_PROFILE_PERIOD
1 | PM8 | Drift depth | 1000 | Decibars | 0 | Parking pressure (in dbar). | CONFIG_ParkPressure_dbar | park pressure - this may change if the float is reprogrammed and must be reported in the mission configuration settings | PARKING_PRESSURE
1 | PM9 | Profile depth | 2000 | Decibars | 0 | Profile pressure (in dbar). | CONFIG_ProfilePressure_dbar | profile pressure - this may change if the float is reprogrammed and must be reported in the mission configuration settings | DEEPEST_PRESSURE
1 | PM10 | Threshold surface/middle pressure | 10 | Decibars | 0 | Isobar that divides shallow depths from intermediate depths for the purpose of data reduction (in dbar). | CONFIG_PressureThresholdDataReductionShallowToIntermediate_dbar | The isobar that divides shallow depths from intermediate depths for the purpose of data reduction with 3 depth zones (in dbars). | INT_SURF_THRESHOLD
1 | PM11 | Threshold middle/bottom pressure | 200 | Decibars | 0 | Isobar that divides intermediate depths from deep depths for the purpose of data reduction (in dbar). | CONFIG_PressureThresholdDataReductionIntermediateToDeep_dbar | The isobar that divides intermediate depths from deep depths for the purpose of data reduction with 3 depth zones (in dbars). | DEPTH_INT_THRESHOLD
1 | PM12 | Thickness of the surface slices | 1 | Decibars | 0 | Thickness of the slices for shallow depths (algorithm of data reduction) (in dbar). | CONFIG_ProfileSurfaceSlicesThickness_dbar | Thickness of the slices for shallow depths (algorithm of data reduction) (in dbars). | SURF_SLICE_THICKNESS
1 | PM13 | Thickness of the middle slices | 10 | Decibars | 0 | Thickness of the slices for intermediate depths (algorithm of data reduction) (in dbar). | CONFIG_ProfileIntermediateSlicesThickness_dbar | Thickness of the slices for intermediate depths (algorithm of data reduction) (in dbars). | INT_SLICE_THICKNESS
1 | PM14 | Thickness of the bottom slices | 25 | Decibars | 0 | Thickness of the slices for deeep depths (algorithm of data reduction) (in dbar). | CONFIG_ProfileBottomSlicesThickness_dbar | Thickness of the slices for deep depths (algorithm of data reduction) (in dbars). | DEPTH_SLICE_THICKNESS
0 | PM17 | Optode type (0: 3830, 1:4330) | 1 |  |  | Type of the optode. | In SENSOR_MODEL (§2.4.7 of AUM)
0 | Argos
1 | PA0 | Argos transmission period | 40 | Seconds | 0 | Time interval between successive Argos transmissions (in seconds). | CONFIG_TransmissionRepetitionPeriod_seconds | transmission repetition rate, metadata for most floats - may be variable for two-way communication | TRANS_REPETITION
1 | PA1 | Argos EOL transmission period | 100 | Seconds | 0 | Time interval between successive Argos transmissions during EOL (in seconds). | CONFIG_TransmissionPeriodEndOfLife_seconds | Period of the Iridium transmission when in End Of Life mode.
1 | PA2 | Retransmission | 25 |  | 0 | Argos messages retransmission. Retransmission rate is calculated according to the number of messages to transmit. | CONFIG_TelemetryRetransmission_COUNT | To transmit N Argos messages, the transmission duration of an Argos PROVOR float is : MAX([N*CONFIG_TransmissionRepetitionPeriod_seconds*CONFIG_TelemetryRetransmission_COUNT]/3600, CONFIG_TransmissionMaxTime_hours). So I will use CONFIG_TelemetryRetransmission_COUNT
1 | PA3 | Argos transmission duration | 1 | Hours | 0 | The time that PROVOR will remain on the surface transmitting its data at the end of each cycle. At lower latitudes you may wish to increase the value of this parameter to increase the probability of reception of all of your data (in hours). | CONFIG_TransmissionMinTime_hours | The time the float will remain on the surface transmitting its data at the end of each cycle. At lower latitudes you may wish to increase the value of this parameter to increase the probability of reception of all of your data. | SURFACE_TIME
0 | PA4 | Number of Argos ID | 1 |  |  | Number of addresses for the Argos transmitter. | In PTT (§2.4.4 of AUM)
0 | PA5 | Argos ID | 0000000 |  |  | Identification number for the Argos transmitter. | In PTT (§2.4.4 of AUM)
1 | PA6 | Prelude duration | 180 | Minutes | 0 | Duration of the prelude phase (in minutes). | CONFIG_MissionPreludeTime_minutes | This is the duration the float transmits test messages for (from start up) before the first dive. It’s crucial in calculating the time of the first descent.
0 | PA7 | Argos transmission frequency offset | 530 | *100 hertz |  | Argos transmission frequency offset (relative to 401.6000 MHz) (in hundreds of hertz). | In TRANS_FREQUENCY (§2.4.4 of AUM)
0 | MISC
1 | PX0 | Profiling direction |  |  | 0 | The float can perform descending profiles or ascending profiles or both. | CONFIG_Direction_NUMBER | Ascending = 1, Descending = 2, Ascending and Descending = 3 | DIRECTION (pas utilisé, juste 2 flotteurs dans les 2 sens) | actuellement (A pour APEX et B pour PROVOR (i.e. toute la vie)
1 | PX1 | Cut-off pressure of the CTD pump |  |  | 0 | During the ascending profile, the CTD pump is switched off at a prescribed depth. | CONFIG_CTDPumpStopPressure_dbar | The pressure at which the CTD pump is switched off. As the float ascends, the code looks at the pressure and if <= CONFIG_CTDPumpStopPressure, the CTD is turned off. CTDPumpStopPressure is a firmware threshold and as such, data may continue to be collected for a limited span after the threshold is recognized. Especially in floats that return high resolution discrete data, there might be data collected shallower than the cut off, due to the discrete nature of the pressure data and also due to the time necessary for the firmware to turn off the CTD once the pressure threshold is reached. For example for SOLOII floats the CTD is switched off at 1dbar, and typically the shallowest data is from 0.5 to 0.8 dbar. This shallow data should be carefully assessed for its validity.
1 | PX2 | Cut-off pressure of the ascent profile |  |  | 0 | Pressure to use to separate pumped/unpumped data in the ascent profile | CONFIG_CTDPumpStopPressurePlusThreshold_dbar | The sum of CONFIG_CTDPumpStopPressure_dbar plus a pressure threshold or overlap (Poverlap). For PROVOR floats, Poverlap is defined as follows: Poverlap = bin_size/2 for PROVOR floats with software versions < 5816A00 and ARVOR floats with software versions < 5605A00. Poverlap = 0.5 dbar for PROVOR floats with software versions >= 5816A00 and ARVOR floats with software versions >=5605A00. | DIRECTION (pas utilisé, juste 2 flotteurs dans les 2 sens) | actuellement (A pour APEX et B pour PROVOR (i.e. toute la vie)
0 | Technical
1 | PT0 | durée maxi d'activation ev en surface (utilisée pour P<palier1) | 2700 | centisec | 0 | TBD | CONFIG_SurfaceValveMaxTimeAdditionalActions_csec | Maximum duration of the additional valve actions performed at the surface during the buoyancy reduction phase (in centi-seconds).
1 | PT1 | volume transféré par l'ev maxi autorisé en profondeur | 30 | Cm3 | 0 | TBD | CONFIG_OilVolumeMaxPerValveAction_cm^3 | This information is used as a threshold for the valve action durations. The valve flow is known for each float and CONFIG_OilVolumeMaxPerValveAction_cm^3 is converted to a maxDurationOfValveAction. During descent phases the float regularly computes a valve duration to sink to the target depth. In some specific cases the result can be a huge valve action duration and the result must be thresholded by maxDurationOfValveAction. So yes, this information is a configuration parameter (and for Remocean float it can be modified via remote controls, but of course by specialist in PROVOR vector configuration).
1 | PT2 | durée maxi d'activation pompe en profondeur | 400 | Centisec | 0 | TBD | CONFIG_PumpActionMaxTimeReposition_csec | Maximum duration of the pump action for a drift readjustment (in centi-seconds).
1 | PT3 | durée maxi d'activation pompe en remontée | 2000 | Centisec | 0 | TBD | CONFIG_PumpActionMaxTimeAscent_csec | Maximum duration of a pump action during ascent (in centi-seconds).
1 | PT4 | durée nominale d'activation pompe en émergence | 30000 | Centisec | 0 | TBD | CONFIG_PumpActionTimeBuoyancyAcquisition_csec | Duration of the last pump action of the buoyancy acquisition phase (in centi-seconds).
1 | PT5 | tolérance sur l'atteinte de la pression de consigne (+/-) | 30 | dBars | 0 | TBD | CONFIG_PressureTargetToleranceForStabilisation_dbar | Defines the target pressure interval for float stabilisation at parking or profile depth (in dbars).
1 | PT6 | pression maxi à ne pas dépasser | 2100 | dBars | 0 | TBD | CONFIG_PressureMaxBeforeEmergencyAscent_dbar | Emergency ascent phase start pressure (in dbars).
1 | PT7 | pression de début de réduction de la durée d'activation ev en surface | 4 | dBars | 0 | TBD | CONFIG_BuoyancyReductionFirstThreshold_dbar | First threshold of the buoyancy reduction phase (in dbars). From the surface to this first threshold, the float performs one initial valve action (of a computed duration) and N1 additional valve actions (of fixed durations) until the crossing of this first threshold.
1 | PT8 | critère de pression de début de plongée | 8 | dBars | 0 | TBD | CONFIG_BuoyancyReductionSecondThreshold_dbar | Second threshold of the buoyancy reduction phase (in dbars). From the first threshold to this second threshold, the float performs N2 additional valve actions (of computed durations) until the crossing of this second threshold. The descent to park phase starts at the crossing of this second threshold.
1 | PT9 | nbre de positions hors tolérance autorisé en dérive conduisant à repositionnement | 2 | dBars | 0 | TBD | CONFIG_NumberOfOutOfTolerancePresBeforeReposition_COUNT | Number of consecutive pressure measurements outside the target pressure interval before performing a drift readjustment.
1 | PT10 | mode de gestion de l'échouage en descente à pression de dérive (0 = décalage, 1 = attente) | 0 |  | 0 | TBD | CONFIG_GroundingMode_LOGICAL | Action performed by the float when a grounding is detected. 0: the float changes its drift pressure, 1: the float stays on the seabed until the next phase of the cycle.
1 | PT11 | critère d'échouage: volume cumulé | 100 | Cm3 | 0 | TBD | CONFIG_OilVolumeMinForGroundingDetection_cm^3 | This information is a threshold used to detect a grounding of the float. If there is no vertical motion after having tranfered CONFIG_OilVolumeMinForGroundingDetection_cm^3 through the valve, the gounded flag is activated and the float acts as configurated by the CONFIG_GroundingMode_LOGICAL parameter.So, yes it is a configuration parameter (and I can easily understand that it can be modified via remote control since some PROVOR floats have experienced erroneous grounding detection (under study but perhaps due to in-situ conditions).
1 | PT12 | pression en dessous de laquelle le flotteur reste posé en attente profil remontée | 200 | dBars | 0 | TBD | CONFIG_GroundingModeMinPresThreshold_dbar | If in grounding mode 0, the float changes its drift pressure only if its current pressure is greater than this value.
1 | PT13 | diminution de la pression visée en cas d'échouage (Pcourante - decal) | 50 | dBars | 0 | TBD | CONFIG_GroundingModePresAdjustment_dbar | If in grounding mode 0, the float changes its drift pressure to its programmed one minus this value only if its current pressure is greater than this value.
1 | PT14 | tolérance sur maintien de la pression de consigne (+/-) | 50 | dBars | 0 | TBD | CONFIG_PressureTargetToleranceDuringDrift_dbar | Defines the target pressure interval for float drift at parking or profile depth (in dbars).
1 | PT15 | mode d'acquisition de la mesure 1: capteur en permanence activé, 2: économie d'énergie | 1 |  | 1 | TBD | CONFIG_CTDPowerAcquisitionMode_NUMBER | Power acquisition mode of the CTD (1 : continuous, 2 : pulsed).
0 | PT16 | période d’alternance profil (j) (si = 1, alors pas d’alternance) | 1 |  | 0 |  | Considered through RepRate
0 | PT17 | profondeur de profil alterné | 2000 | dBars | 0 |  | Considered through RepRate
1 | PT18 | vitesse moyenne descente | 30 | mm/sec | 0 | TBD | CONFIG_DescentSpeed_mm/s | Descent speed during downcast in mm/s (can be used to estimate the time to descent from parking pressure to profile pressure)
0 | PT19 | incrément de profondeur de consigne à chaque cycle | 0 | dBars | 1
1 | PT20 | pression d’arrêt pompe CTD | 5 | dBars | 0 | TBD | CONFIG_CTDPumpStopPressure_dbar | The pressure at which the CTD pump is switched off. As the float ascends, the code looks at the pressure and if <= CONFIG_CTDPumpStopPressure, the CTD is turned off. CTDPumpStopPressure is a firmware threshold and as such, data may continue to be collected for a limited span after the threshold is recognized. Especially in floats that return high resolution discrete data, there might be data collected shallower than the cut off, due to the discrete nature of the pressure data and also due to the time necessary for the firmware to turn off the CTD once the pressure threshold is reached. For example for SOLOII floats the CTD is switched off at 1dbar, and typically the shallowest data is from 0.5 to 0.8 dbar. This shallow data should be carefully assessed for its validity.
0 | PT21 | timeout Modem Iridium | 10 | Minutes | 0 |  | Not used by Argos float
0 | PT22 | pression à partir de laquelle le flotteur continue sur son élan en fin de montée | 10 | dBars | 1 | TBD | CONFIG_AscentEndThreshold_dbar | Threshold used by the float to stop ascent speed control and pump actions.
0 | PT23 | vitesse moyenne de remontée | 90 | mm/sec | 0 | TBD | CONFIG_AscentSpeed_mm/s | ascent speed during upcast in mm/s or cm/s (can be used to estimate the profile duration)
0 | PT24 | delai mesp remontée | 2 | Minute | 0 | TBD | CONFIG_PressureCheckTimeAscent_minutes | Period of the pressure checks during the float ascent to surface (in minutes).
0 | PT25 | pression stab remontée | 10 | dBars | 1 | TBD | CONFIG_AscentVerticalThresholdForBuoyancyAction_dbar | If the float vertical motion, during CONFIG_PressureCheckTimeAscent_minutes, is less than this threshold, the float makes buoyancy adjustments.
1 | PT26 | coefficient de calibrage pression Coeff A | 0.125 |  | 0 | TBD | CONFIG_InternalPressureCalibrationCoef1_NUMBER | First coefficient used to compute float internal pressure in mBars from sensor counts.
1 | PT27 | coefficient de calibrage pression Coeff B | 0 |  | 0 | TBD | CONFIG_InternalPressureCalibrationCoef2_NUMBER | Second coefficient used to compute float internal pressure in mBars from sensor counts.

## Meta
Group | Ex:6901448 (F: filled, E: exists but empty) | TECH_PARAMETER_CODE | Name | Dim #1 | Dim #2 | Dim #3 | Comment
1 | E | ANOMALY | ANOMALY |  |  | STRING256
1 | BDD_E | ARGO_GROUP | ARGO_GROUP |  |  | STING64
1 | BDD_E | BATTERY_PACKS | BATTERY_PACKS |  |  | STING64
1 | BDD | BATTERY_TYPE | BATTERY_TYPE |  |  | STING64
5 |  |  | CONFIG_MISSION_COMMENT | N_MISSIONS |  | STRING256
5 |  |  | CONFIG_MISSION_NUMBER | N_MISSIONS |  | 1
5 |  |  | CONFIG_PARAMETER_NAME | N_CONF_PARAM |  | STRING128
5 |  |  | CONFIG_PARAMETER_VALUE | N_MISSIONS | N_CONF_PARAM | 1 | N_MISSION plutôt ?
1 | BDD_E | CONTROLLER_BOARD_SERIAL_NO_PRIMA | CONTROLLER_BOARD_SERIAL_NO_PRIMARY |  |  | STRING32
1 | BDD_E | CONTROLLER_BOARD_SERIAL_NO_SECON | CONTROLLER_BOARD_SERIAL_NO_SECONDARY |  |  | STRING32
1 | BDD_E | CONTROLLER_BOARD_TYPE_PRIMARY | CONTROLLER_BOARD_TYPE_PRIMARY |  |  | STRING32
1 | BDD_E | CONTROLLER_BOARD_TYPE_SECONDARY | CONTROLLER_BOARD_TYPE_SECONDARY |  |  | STRING32
1 | BDD_E | CUSTOMISATION | CUSTOMISATION |  |  | STRING1024
1 | BDD_E | PR_VERSION | DAC_FORMAT_ID |  |  | STRING16
1 | F | DATA_CENTRE | DATA_CENTRE |  |  | STING2
1 | F | "Argo meta-data" | DATA_TYPE |  |  | STRING16
1 | F | "now" | DATE_CREATION |  |  | DATE_TIME
1 | F | "now" | DATE_UPDATE |  |  | DATE_TIME
2 | E | DEPLOY_AVAILABLE_PROFILE_ID | DEPLOY_AVAILABLE_PROFILE_ID |  |  | STRING256 | ou DEPLOYMENT_REFERENCE_STATION_ID ?
2 | E | DEPLOY_MISSION | DEPLOY_MISSION |  |  | STRING32 | ou DEPLOYMENT_CRUISE_ID ?
2 | F | DEPLOY_PLATFORM | DEPLOY_PLATFORM |  |  | STRING32 | ou DEPLOYMENT_PLATFORM
2 | E | END_MISSION_DATE | END_MISSION_DATE |  |  | DATE_TIME
2 | E | END_MISSION_STATUS | END_MISSION_STATUS |  |  | 1
1 | BDD (FIRMWARE_VERSION) | FIRMWARE_VERSION | FIRMWARE_REVISION |  |  | STRING16 | ou FIRMWARE_VERSION ?
1 | BDD_E | FLOAT_OWNER | FLOAT_OWNER |  |  | STING64
1 | F (INST_REFERENCE) | INST_REFERENCE | FLOAT_SERIAL_NO |  |  | STRING16
1 | F | "3.0" | FORMAT_VERSION |  |  | STING4
1 | F | "3.0" | HANDBOOK_VERSION |  |  | STING4
1 | BDD (dans PTT sans troncature) | PTT si TRANS_SYSTEM = IRIDIUM + TRANS_SYSTEM | IMEI |  |  | STRING256 | supprimée ou juste tronquée?
2 | F | PR_LAUNCH_DATETIME | LAUNCH_DATE |  |  | DATE_TIME
2 | F | PR_LAUNCH_LATITUDE | LAUNCH_LATITUDE |  |  | 1
2 | F | PR_LAUNCH_LONGITUDE | LAUNCH_LONGITUDE |  |  | 1
2 | F | LAUNCH_QC | LAUNCH_QC |  |  | 1
1 | BDD_E | MANUAL_VERSION | MANUAL_REVISION |  |  | STRING16 | ou MANUAL_VERSION ?
1 | BDD (OPERATING_INSTITUTION)_E | OPERATING_INSTITUTION | OPERATING_AGENCY |  |  | STING64 | ou OPERATING_INSTITUTION ?
4 | F | PARAMETER | PARAMETER | N_PARAM |  | STRING16
1 | F | PI_NAME | PI_NAME |  |  | STING64
1 |  | "Float" | PLATFORM_FAMILY |  |  | STRING256
1 | F | PLATFORM_MAKER | PLATFORM_MAKER |  |  | STRING256
1 | F | "wmo en colonne 1" | PLATFORM_NUMBER |  |  | STRING8
1 | F (PLATFORM_MODEL) | PR_TYPE | PLATFORM_TYPE |  |  | STRING32
1 | F | POSITIONING_SYSTEM | POSITIONING_SYSTEM | N_POSITIONING_SYSTEM |  | STRING8 | pas de dim en BDD
4 | E | 1: PREDEPLOYMENT_CALIB_COEFFICIENT sinon 2: CALIB_RT_COEFFICIENT + CALIB_RT_PARAMETER | PREDEPLOYMENT_CALIB_COEFFICIENT | N_PARAM |  | STRING1024
4 | E | 1: PREDEPLOYMENT_CALIB_COMMENT sinon 2: CALIB_RT_COMMENT + CALIB_RT_PARAMETER | PREDEPLOYMENT_CALIB_COMMENT | N_PARAM |  | STRING1024
4 | E | 1: PREDEPLOYMENT_CALIB_EQUATION sinon 2: CALIB_RT_EQUATION + CALIB_RT_PARAMETER | PREDEPLOYMENT_CALIB_EQUATION | N_PARAM |  | STRING1024
1 | F | PR_EXPERIMENT_ID | PROJECT_NAME |  |  | STING64
1 | F | PTT si TRANS_SYSTEM = ARGOS + TRANS_SYSTEM | PTT |  |  | STRING256
1 | BDD_E | REDEPLOYED | REDEPLOYED |  |  | STRING32
1 | BDD_E | SAMPLING_MODE | SAMPLING_MODE |  |  | STRING32
3 | F | SENSOR | SENSOR | N_PARAM |  | STRING16
3 | F | SENSOR_ACCURACY | SENSOR_ACCURACY | N_PARAM |  | STRING32
3 | F | SENSOR_MAKER | SENSOR_MAKER | N_PARAM |  | STRING256
3 | F | SENSOR_MODEL | SENSOR_MODEL | N_PARAM |  | STRING256
3 | F | SENSOR_RESOLUTION | SENSOR_RESOLUTION | N_PARAM |  | STRING32
3 | F | SENSOR_SERIAL_NO | SENSOR_SERIAL_NO | N_PARAM |  | STRING16
3 | F | SENSOR_UNITS | SENSOR_UNITS | N_PARAM |  | STRING16
1 | BDD_E | SPECIAL_FEATURES | SPECIAL_FEATURES |  |  | STRING1024
1 | BDD_E | STANDARD_FORMAT_ID | STANDARD_FORMAT_ID |  |  | STRING16
2 | BDD | START_DATE | START_DATE |  |  | DATE_TIME
2 | BDD | START_DATE_QC | START_DATE_QC |  |  | 1
1 | E | TRANS_FREQUENCY | TRANS_FREQUENCY |  |  | STRING16 | et si plus de 1 ?
1 | F | TRANS_SYSTEM | TRANS_SYSTEM | N_TRANS_SYSTEM |  | STRING16 | pas de dim en BDD
1 | F | TRANS_SYSTEM_ID | TRANS_SYSTEM_ID | N_TRANS_SYSTEM |  | STRING32 | pas de dim en BDD
1 | F | PR_PROBE_CODE | WMO_INST_TYPE |  |  | STRING4