## Config_param_definition
RUDICS PARAMETERS |  |  | CONFIGURATION PARAMETER PROPOSED DEFINITION |  |  |  | Parameter label proposed name | Parameter label proposed definition |  |  | For ProvBioII (remOcean) floats
| PI 0 | Phone Number | The phone number the float will call to contact the RUDICS server. | 0 |  |  | Not diffused
| PI 1 | Login | Login name of the float at the RUDICS server. | 0 |  |  | Not diffused
| PI 2 | Password | Password of the float at the RUDICS server. | 0 |  |  | Not diffused
| PI 3 | Session time-out (in minutes) | Maximum transmission period for one session. | 0 | 100 | 1 | CONFIG_ConnectionTimeOut_MINUTES | Maximum transmission period for one RUDICS session (in minutes). | CONFIG_ConnectionTimeOut_minutes | Connection time-out, i.e. maximum transmission period for one telemetry session
| PI 4 | Delay between session retries (in hours) | Delay between each session retries. | 0 | 101 | 1 | CONFIG_TelemetryRetryInterval_HOURS | Delay between each RUDICS session retries (in hours). | CONFIG_TelemetryRetryInterval_hours | Amount of time the float waits before trying to retransmit
| PI 5 | Session retries | Maximum number of session retries. | 0 | 102 | 1 | CONFIG_MaxTelemetryRetry_COUNT | Maximum number of RUDICS session retries. | CONFIG_TelemetryMaxRetry_COUNT | Maximum number of telemetry session retries
| PI 6 | « Base64 » Message encoding (Yes/No = 1/0) | CALCULER Encode message before transmission (Yes/No). | 0 | 103 | 1 | CONFIG_TelemetryEncodeMessage_LOGICAL | Encode the message before transmission (Yes=1/No=0). | CONFIG_TelemetryEncodeMessage_LOGICAL | Encode the message before transmission (Yes=1/No=0).
| PI 7 | Full autotest (Rudics server connection test at mission begin) (Yes/No = 1/0) | CALCULER Perform a full auto-test at float deployment (Yes/No). | 0 | 104 | 1 | CONFIG_TelemetryFullAutoTestAtDeployment_LOGICAL | Perform a full auto-test (RUDICS server connection test) at float deployment (Yes=1/No=0). | CONFIG_TelemetryAutoTestAtDeployment_LOGICAL | Perform a full auto-test (RUDICS server connection test) at float deployment (Yes=1/No=0).
TECHNICAL PARAMETERS
| PT 0 | Max eV activation on Surface (in csec) | Lors de la phase de réduction d'émergence: temps d'ouverture de l'EV lors des actions unitaires. Lors des 2 premiers cycles il n'y a pas d'ouverture forfaitaire de l'EV, la réduction d'émergence ne se fait qu'avec des ouvertures forfaitaires. Pour les cycles suivants, il y a une ouverture forfaitaire et des ouvertures unitaires. L'ouverture forfaitaire est calculée en fonction des actions du précédent cycle: c'est le temps total nécessaire - PT1*PT0, c'est à dire que l'on cherche à avoir PT1 ouvertures unitaires. | 254 | 200 | 1 | CONFIG_SurfaceValveAdditionalActionMaxDuration_cSECONDS | Maximal duration of the additional valve actions performed at the surface during the buoyancy reduction phase (in centi-seconds). | CONFIG_SurfaceValveMaxTimeAdditionalActions_csec | Maximum duration of the additional valve actions performed at the surface during the buoyancy reduction phase (in centi-seconds).
| PT 1 | Valve activations target (in number of actions) | Lors de la phase de réduction d'émergence: nombre visé d'ouvertures unitaires de l'EV. On calcule l'ouverture forfaitaire de manière à conserver PT1 ouvertures unitaires. | 254 | 201 | 1 | CONFIG_SurfaceValveAdditionalActions_COUNT | Target number of additional valve actions performed at the surface during the buoyancy reduction phase. | CONFIG_SurfaceValveAdditionalActions_COUNT | Target number of additional valve actions performed at the surface during the buoyancy reduction phase.
| PT 2 | Pressure timing period during buoyancy reduction (in sec) | Lors de la phase de réduction d'émergence: période (en secondes) de scrutation de la pression extérieure entre chaque ouverture unitaire de l'EV. De la surace à PT10 on fait une ouverture forfaitaire (nulle pour les 2 premiers cycles) puis des ouvertures unitaires de PT0 csec espacées de PT2 secondes à l'issues desquelles ont fait une mesure de pression. De PT10 à PT11 on n'a plus que des ouvertures unitaires dont la durée (calculée en fonction de la vitesse de descente) est diminuée (inférieure à PT0) espacées de PT2 secondes. Lorsque l'on passe PT11 il y a changement de phase (de réduction d'émergence à descente vers parking). | 254 | 202 | 1 | CONFIG_PresCheckDelayDuringBuoyancyReductionPhase_SECONDS | Delay after each valve actions before checking the pressure during the buoyancy reduction phase (in seconds). | CONFIG_PressureCheckTimeBuoyancyReductionPhase_seconds | Time delay after each valve action before checking the pressure during the buoyancy reduction phase (in seconds).
| PT 3 | Pressure timing period during ascent (in min) | Lors de la phase de profil ascendant: période de scrutation de la pression et de calcul de la vitesse de remontée. Si l'on descend sous PT21, on active la pompe pendant PT6 csec pour accelérer. | 254 | 203 | 1 | CONFIG_PresCheckPeriodDuringAscent_MINUTES | Period of the pressure checks during the float ascent to surface (in minutes). | CONFIG_PressureCheckTimeAscent_minutes | Period of the pressure checks during the float ascent to surface (in minutes).
| PT 4 | Max volume eV during descent and repositionning (in cm3) | Volume maximum (en cm3) transféré par action de l'EV pendant la descente ou lors d'un repositionnement. Le débit de l'EV étant connu, ce volume est converti en durée d'ouverture de l'EV. Les calculs du vecteur aboutissent à une certaine durée d'ouverture, PT4 permet de borner cette valeurs dans les cas particuliers ou elle serait trop inportante. | 254 | 204 | 1 | CONFIG_MaxOilVolumePerValveActionAtDepth_cm3 | Maximum volume of oil to transfer during one valve action during descent or drift readjustment (in cm3). | CONFIG_OilVolumeMaxPerValveAction_cm^3 | This information is used as a threshold for the valve action durations. The valve flow is known for each float and CONFIG_OilVolumeMaxPerValveAction_cm^3 is converted to a maxDurationOfValveAction. During descent phases the float regularly computes a valve duration to sink to the target depth. In some specific cases the result can be a huge valve action duration and the result must be thresholded by maxDurationOfValveAction. So yes, this information is a configuration parameter (and for Remocean float it can be modified via remote controls, but of course by specialist in PROVOR vector configuration).
| PT 5 | Max duration pump during repositioning (in csec) | Similaire à PT4 mais pour la pompe lors d'un repositionnement. | 254 | 205 | 1 | CONFIG_MaxPumpActionDurationForReposition_cSECONDS | Maximum duration of the pump action for a drift readjustment (in centi-seconds). | CONFIG_PumpActionMaxTimeReposition_csec | Maximum duration of the pump action for a drift readjustment (in centi-seconds).
| PT 6 | Duration pump during ascent (in csec) | Lors de la phase de profil ascendant: durée d'activation de la pompe lorsque la vitesse verticale du flotteur est inférieure à PT21. | 254 | 206 | 1 | CONFIG_MaxPumpActionDurationDuringAscent_cSECONDS | Maximum duration of a pump action during ascent (in centi-seconds). | CONFIG_PumpActionMaxTimeAscent_csec | Maximum duration of a pump action during ascent (in centi-seconds).
| PT 7 | Duration pump during surfacing (in csec) | Lors de la phase de prise d'émergence: durée forfaitaire d'activation de la pompe pour obtenir l'émergence nécessaire à la transmission (activation forfaitaire effectuée 10 minutes après le passage à 10 dbars et immédiatement suivie par la transmission). | 254 | 207 | 1 | CONFIG_PumpActionDurationForFinalBuoyancyAcquisition_cSECONDS | Duration of the last pump action of the buoyancy acquisition phase (in centi-seconds). | CONFIG_PumpActionTimeBuoyancyAcquisition_csec | Duration of the last pump action of the buoyancy acquisition phase (in centi-seconds).
| PT 8 | Pressure delta for positioning (in dBars) | Tolérance sur la consigne lors de la phase de stabilisation à l'immersion de dérive ou de profil (typiquement 30 dbars) | 254 | 208 | 1 | CONFIG_ParkOrProfPressureTargetToleranceForStabilization_dBAR | Defines the target pressure interval for float stabilization at parking or profile depth (in dbars). | CONFIG_PressureTargetToleranceForStabilisation_dbar | Defines the target pressure interval for float stabilisation at parking or profile depth (in dbars).
| PT 9 | Max pressure before emergency ascent (in dBars) | Seuil max au-delà duquel le flotteur déclenche une remontée d'urgence. Lors d'une remontée d'urgence le flotteur cherche à atteindre son immersion de consigne (pas de remontée à la surface). La phase "remontée d'urgence" existe via les messages 252 pour transmettre les actions hydrauliques associées. | 254 | 209 | 1 | CONFIG_MaxPressureBeforeEmergencyAscent_dBAR | Emergency ascent phase start pressure (in dbars). | CONFIG_PressureMaxBeforeEmergencyAscent_dbar | Emergency ascent phase start pressure (in dbars).
| PT 10 | 1st threshold for buoyancy reduction (in dBars) | Premier seuil pris en compte lors de la phase de réduction d'émergence: entre la surface et PT10 on fait une action d'EV forfaitaire et des actions unitaires de PT0 csec. | 254 | 210 | 1 | CONFIG_BuoyancyReductionFirstThreshold_dBAR | First threshold of the buoyancy reduction phase (in dbars). From the surface to this first threshold, the float performs one initial valve action (of a computed duration) and N1 additional valve actions (of fixed durations) until the crossing of this first threshold. | CONFIG_BuoyancyReductionFirstThreshold_dbar | First threshold of the buoyancy reduction phase (in dbars). From the surface to this first threshold, the float performs one initial valve action (of a computed duration) and N1 additional valve actions (of fixed durations) until the crossing of this first threshold.
| PT 11 | 2nd threshold for buoyancy reduction (in dBars) | Deuxième seuil pris en compte lors de la phase de réduction d'émergence: entre la PT10 et PT11 on fait des actions unitaires de moins de PT0 csec (durées calculées en temps réel). Après PT11 on passe de la phase de réduction d'émergence à celle de descente vers l'immersion de parking. | 254 | 211 | 1 | CONFIG_BuoyancyReductionSecondThreshold_dBAR | Second threshold of the buoyancy reduction phase (in dbars). From the first threshold to this second threshold, the float performs N2 additional valve actions (of computed durations) until the crossing of this second threshold. The descent to park phase starts at the crossing of this second threshold. | CONFIG_BuoyancyReductionSecondThreshold_dbar | Second threshold of the buoyancy reduction phase (in dbars). From the first threshold to this second threshold, the float performs N2 additional valve actions (of computed durations) until the crossing of this second threshold. The descent to park phase starts at the crossing of this second threshold.
| PT 12 | Repositionning threshold (in number of measurements) | Nombre de mesures consécutives hors tolérance autorisées en dérive avant d'effectuer un repositionnement. | 254 | 212 | 1 | CONFIG_NumberOfOutOfTolerancePresBeforeReposition_COUNT | Number of consecutive pressure measurements outside the target pressure interval before performing a drift readjustment. | CONFIG_NumberOfOutOfTolerancePresBeforeReposition_COUNT | Number of consecutive pressure measurements outside the target pressure interval before performing a drift readjustment.
| PT 13 | Grounding mode (1 = stay grounded, 0 pressure switch) | Mode d'échouage choisi. | 254 | 213 | 1 | CONFIG_GroundingMode_NUMBER | Action performed by the float when a grounding is detected. 0: the float changes its drift pressure, 1: the float stays on the seabed until the next phase of the cycle. | CONFIG_GroundingMode_LOGICAL | Action performed by the float when a grounding is detected. 0: the float changes its drift pressure, 1: the float stays on the seabed until the next phase of the cycle.
| PT 14 | Max volume before detecting grounding (in cm3) | Critère de détection d'un échouage: volume transféré sans modification de l'immersion au-delà duquel on dit que le flotteur est échoué. | 254 | 214 | 1 | CONFIG_MinOilVolumeForGroundingDetection_cM3 | Minimum volume of oil transferred without depth modification to detect a grounding of the float (in cm3). | CONFIG_OilVolumeMinForGroundingDetection_cm^3 | This information is a threshold used to detect a grounding of the float. If there is no vertical motion after having tranfered CONFIG_OilVolumeMinForGroundingDetection_cm^3 through the valve, the gounded flag is activated and the float acts as configurated by the CONFIG_GroundingMode_LOGICAL parameter.So, yes it is a configuration parameter (and I can easily understand that it can be modified via remote control since some PROVOR floats have experienced erroneous grounding detection (under study but perhaps due to in-situ conditions).
| PT 15 | Grounding pressure (in dBars) | Dans le mode déchouage (PT13) 0, on ne remonte de PT16 dbars que si l'immersion est supérieure à PT15. | 254 | 215 | 1 | CONFIG_MinPresForSwitchPresGroundingStrategy_dBAR | If in grounding mode 0, the float changes its drift pressure only if its current pressure is greater than this value. | CONFIG_GroundingModeMinPresThreshold_dbar | If in grounding mode 0, the float changes its drift pressure only if its current pressure is greater than this value.
| PT 16 | Grounding switch pressure (in dBars) | Dans le mode déchouage (PT13) 0, valeur de la modification d'immersion. | 254 | 216 | 1 | CONFIG_ModifPresForSwitchPresGroundingStrategy_dBAR | If in grounding mode 0, the float changes its drift pressure to its programmed one minus this value only if its current pressure is greater than this value. | CONFIG_GroundingModePresAdjustment_dbar | If in grounding mode 0, the float changes its drift pressure to its programmed one minus this value only if its current pressure is greater than this value.
| PT 17 | Pressure delta during drift (in dBars) | Tolérance sur la consigne lors de la phase de dérive à l'immersion de dérive ou de profil (typiquement 50 dbars) | 254 | 217 | 1 | CONFIG_ParkOrProfPressureTargetToleranceDuringDrift_dBAR | Defines the target pressure interval for float drift at parking or profile depth (in dbars). | CONFIG_PressureTargetToleranceDuringDrift_dbar | Defines the target pressure interval for float drift at parking or profile depth (in dbars).
| PT 18 | Average descent speed (in mm/sec) | L'arrivée en surface étant programmée, le flotteur estime à quelle heure il doit quitter la dérive en parking. Pour cela il utilise PT18 pour la durée de descente à l'immersion de profile et PT22 pour la durée de réalisation du profil ascendant. | 254 | 218 | 1 | CONFIG_AverageDescentSpeed_mm/SECOND | Float mean descent speed used to estimate the time to descent from parking pressure to profile pressure (in mm/second). | CONFIG_DescentSpeed_mm/s | Descent speed during downcast in mm/s (can be used to estimate the time to descent from parking pressure to profile pressure)
| PT 19 | Pressure increment (in dBars) | NON UTILISE Historiquement: incrément de pression rajouté à chaque cycle à la pression de parking et de profil (jusqu'à une borne de 2000 dbars). | 254 | 219 | 0 | UNUSED
| PT 20 | Time-out modem Iridium (in min) | NON UTILISE Utile pour les ARVORs côtiers (SBD), pour les RUDICS, c'est PI3 qui sert. | 254 | 220 | 0 | UNUSED
| PT 21 | Min ascent speed (in mm/sec) | Lors de la phase de profil ascendant: vitesse minimale en deça de laquelle on déclenche une action de pompe. | 254 | 221 | 1 | CONFIG_MinAscentSpeed_mm/SECOND | Float mean ascent speed before activating the pump (in mm/second). | CONFIG_AscentSpeedMin_mm/s | Float minimum ascent speed before activating the pump (in mm/second).
| PT 22 | Average ascent speed (in mm/sec) | Utilisé pour estimer la durée du profil. Permet, avec PT8 d'estimer la durée de descent puis remontée afin d'être en surface à l'heure programmée. | 254 | 222 | 1 | CONFIG_AverageAscentSpeed_mm/SECOND | Float mean ascent speed used to estimate the profile duration (in mm/second). | CONFIG_AscentSpeed_mm/s | ascent speed during upcast in mm/s or cm/s (can be used to estimate the profile duration)
| PT 23 | Wait period on surface after Emergency ascent (in min) | NON UTILISE Utile pour les ARVORs côtiers dont la remontée d'urgence les fait remonter en surface. | 254 | 223 | 0 | UNUSED
| PT 24 | Volume to transfer after Buyoancy reduction phase (in cm3) | NON UTILISE Utile pour les ARVORs côtiers dont la descente rapide est assurée par un transfert d'huile forfaitaire. | 254 | 224 | 0 | UNUSED
| PT 25 | Iridium Retries | NON UTILISE Utile pour les ARVORs côtiers (SBD), pour les RUDICS, c'est PI5 qui sert. | 254 | 225 | 0 | UNUSED
| PT 26 | Coef 1 | Coefficient A de convertion des COUNTS en valeurs physiques pour la mesure de pression interne du flotteur (calibration spécifique à chaque carte). | 254 | 226 | 1 | CONFIG_InternalPresCalibrationCoef1_NUMBER | First coefficient used to compute float internal pressure in mBars from sensor counts. | CONFIG_InternalPressureCalibrationCoef1_NUMBER | First coefficient used to compute float internal pressure in mBars from sensor counts.
| PT 27 | Coef 2 | Coefficient B de convertion des COUNTS en valeurs physiques pour la mesure de pression interne du flotteur (calibration spécifique à chaque carte). | 254 | 227 | 1 | CONFIG_InternalPresCalibrationCoef2_NUMBER | Second coefficient used to compute float internal pressure in mBars from sensor counts. | CONFIG_InternalPressureCalibrationCoef2_NUMBER | Second coefficient used to compute float internal pressure in mBars from sensor counts.
MISSION PARAMETERS
| PM 0 | Number of different profiles per cycle (1 to 10) | Number of 'profiles' per cycle. During a 'profile', the float performs a descent phase, a submerged drift and an ascent phase. | 255 | 300 | 1 | CONFIG_NumberOfSubCycles_NUMBER | Number of sub-cycles performs by the float during one cycle (during a sub-cycle, the float performs a descent phase, a submerged drift and an ascent phase). | CONFIG_NumberOfSubCycles_NUMBER | Number of sub-cycles performs by the float during one float cycle.
| PM 1 | Delay before mission (min) | Float waiting period before the first cycle of its mission. | 255 | 301 | 1 | CONFIG_DelayBeforeMissionStart_MINUTES | Float waiting period before the first cycle of its mission (in minutes). | CONFIG_DelayBeforeMissionStart_minutes | Float waiting period before the first cycle of its mission (in minutes).
| PM 2 | Reference day (mission day) | Mission day number of the first ascending profile of the float mission. | 255 | 302 | 1 | CONFIG_FloatReferenceDay_DD | Profiler configuration - Reference day, for PROVOR and ARVOR floats this is: The day number on which the first profile is to be made. The day when the mission starts is zero. | CONFIG_FloatReferenceDay_FloatDay | Profiler configuration - Reference day, for PROVOR and ARVOR floats this is: The day number on which the first profile is to be made. The day when the mission starts is zero.
Sub-cycle number: N = 0..9 | PM (3 + N*5) | Day for sub-cycle #N surfacing (mission day) | Mission day number for the end of ascending sub-cycle #N of a cycle. | 255 | 303 | 1 | CONFIG_SurfacingDaySubCycle<N>_DAY | Float day of the sub-cycle #<N> surfacing. | CONFIG_SurfaceDay_FloatDay | Day of the float surfacing | Sub-cycle number: <N> = 0..9
| PM (4 + N*5) | Estimated hour on surface for sub-cycle #N | Ascending sub-cycle #N end hour of a cycle. | 255 | 304 | 1 | CONFIG_SurfacingHourSubCycle<N>_HH | Hour of the sub-cycle #<N> surfacing. | CONFIG_SurfaceTime_HH | Hour of the float surfacing | Sub-cycle number: <N> = 0..9
| PM (5 + N*5) | Parking depth #N (dbar) | Parking pressure for sub-cycle #N of a cycle. | 255 | 305 | 1 | CONFIG_ParkingPresSubCycle<N>_dBAR | Parking pressure of the sub-cycle #<N> (in dBAR). | CONFIG_ParkPressure_dbar | park pressure - this may change if the float is reprogrammed and must be reported in the mission configuration settings | Sub-cycle number: <N> = 0..9
| PM (6 + N*5) | Profile depth #N (dbar) | Profile pressure for sub-cycle #N of a cycle. | 255 | 306 | 1 | CONFIG_ProfilePresSubCycle<N>_dBAR | Parking pressure of the sub-cycle #<N>. | CONFIG_ProfilePressure_dbar | profile pressure - this may change if the float is reprogrammed and must be reported in the mission configuration settings | Sub-cycle number: <N> = 0..9
| PM (7 + N*5) | Transmission after the sub-cycle #N (1/0 = Yes/No) | CALCULER Transmit Iridium data after sub-cycle #N of a cycle (Yes/No). | 255 | 307 | 1 | CONFIG_IridiumTransmissionSubCycle<N>_LOGICAL | The float performs an Iridium transmission at the end of the sub-cycle #<N> (Yes=1/No=0). | CONFIG_TransmissionEndCycle_LOGICAL | The float performs a telemetry transmission at the end of the cycle (Yes=1/No=0). | Sub-cycle number: <N> = 0..9
VECTOR PARAMETERS
| PV 0 | Number of different cycle durations (1 to 5) | Number of different cycle durations to perform during the float mission. | 255 | 400 | 1 | CONFIG_CycleDurations_COUNT | Number of different cycle durations during the float mission. | CONFIG_NumberOfInternalCycles_COUNT | Number of internal cycles. Note that the sub-cycle (i.e. final Argo cycle) durations are not really defined they are deduced from CONFIG_SurfaceDay_FloatDay and CONFIG_SurfaceTime_HH).
| PV 1 | Iridium End Of Life Period (min) | Transmission period of the End Of Life mode | 255 | 401 | 1 | CONFIG_EOLTransmissionPeriod_MINUTES | Period of the Iridium transmission when in End Of Life mode (in minutes). | CONFIG_TransmissionPeriodEndOfLife_minutes | Period of the Iridium transmission when in End Of Life mode (in minutes).
| PV 2 | Iridium 2nd session waiting time (min) | Float waiting period before additional Iridium session performed after data transmission. | 255 | 402 | 1 | CONFIG_IridiumSecondSessionWaitingTime_MINUTES | Delay before a second Iridium session performed by the float just before diving for a new cycle (in minutes). | CONFIG_TelemetryRepeatSessionDelay_minutes | Delay before a second Iridium session performed by the float just before diving for a new cycle (in minutes).
Cycle period number: P = 1..5 | PV (3 +(P-1)*4) | Cycle period #P (in hours) | Cycle duration for cycle period #D. | 255 | 403 | 1 | CONFIG_CycleDuration<D>_HOURS | Cycle duration #<D> (in hours). | CONFIG_InternalCycleTime<D>_hours | Internal cycle duration #<D> (in hours). (D is a number denoting the internal cycle label) | Cycle duration number: <D> = 1..5
| PV (4 +(P-1)*4) | End day for duration#P | Day of the gregorian date defining the end of cycle period #P. | 255 | 404 | 1 | CONFIG_CycleDuration<D>LastGregDay_DD | Last day to use cycle duration #<D> (in gregorian day). | CONFIG_InternalCycle<D>LastGregDay_DD | Last day to use float cycle duration #<D> (in gregorian day). (D is a number denoting the internal cycle label) | Cycle duration number: <D> = 1..5
| PV (5 +(P-1)*4) | End month for duration#P | Month of the gregorian date defining the end of cycle period #P. | 255 | 405 | 1 | CONFIG_CycleDuration<D>LastGregMonth_MM | Last month to use cycle duration #<D> (in gregorian month). | CONFIG_InternalCycle<D>LastGregMonth_MM | Last month to use float cycle duration #<D> (in gregorian month). (D is a number denoting the internal cycle label) | Cycle duration number: <D> = 1..5
| PV (6 +(P-1)*4) | End year for duration#P | CALCULER (mettre sur 4 digits) Year of the gregorian date defining the end of cycle period #P. | 255 | 406 | 1 | CONFIG_CycleDuration<D>LastGregYear_YY | Last year to use cycle duration #<D> (in gregorian year, two digits). | CONFIG_InternalCycle<D>LastGregYear_YYYY | Last year to use float cycle duration #<D> (in gregorian year, two digits). (D is a number denoting the internal cycle label) | Cycle duration number: <D> = 1..5
|  |  |  | 255 | 407 | 1 | Cycle duration | Duration of the current cycle computed from PV parameters | CONFIG_CycleTime_hours | For APEX and ARVOR floats this is the total duration of one cycle, usually 240 hours (10 days). For SOLO floats this is the total duration of one cycle, assuming that all float operations reach their full time-out intervals before moving to the next float stage. Typically the actual cycle time will be shorter than this value.
STANDARD SENSOR PARAMETERS
X = CTD (code 0) | PC X0 (0 + (Z-1)*9) | Sampling period for X in descent to parking depth (in zone #Z) (in seconds) | Sampling period for X sensor during descent to parking pressure in the depth zone #Z. | 251 | 500 | 1 | CONFIG_<Sensor>DescentToParkingPresSamplingPeriodDepthZone<Z>_SECONDS | Sampling period of the <Sensor> during the descent to parking pressure in the depth zone #<Z> (in seconds). | CONFIG_<short_sensor_name>DepthZone<N>DescentToParkPresSamplingPeriod_seconds | Sampling period of the <short_sensor_name> during the descent to parking pressure in the depth zone #<N> (in seconds). | <short_sensor_name> can be: Ctd, Optode, Ocr, Eco, Flbb, Flntu Crover, Suna Depth zone number: <N> = 1..5 | PROVOR ProvBioII
X = OPTODE (code 1) | PC X 0 (1 + (Z-1)*9) | Sampling period for X in parking drift (in zone #Z) (in minutes) | Sampling period for X sensor during drift at parking pressure in the depth zone #Z. | 251 | 501 | 1 | CONFIG_<Sensor>DriftAtParkingPresSamplingPeriodDepthZone<Z>_MINUTES | Sampling period of the <Sensor> during the drift at parking pressure in the depth zone #<Z> (in minutes). | CONFIG_<short_sensor_name>DepthZone<N>DriftAtParkPresSamplingPeriod_minutes | Sampling period of the <short_sensor_name> during the drift at parking pressure in the depth zone #<N> (in minutes). | <short_sensor_name> can be: Ctd, Optode, Ocr, Eco, Flbb, Flntu, Crover, Suna Depth zone number: <N> = 1..5 | PROVOR ProvBioII
X = OCR (code 2) | PC X 0 (2 + (Z-1)*9) | Sampling period for X in descent to profile depth (in zone #Z) (in seconds) | Sampling period for X sensor during descent to profile pressure in the depth zone #Z. | 251 | 502 | 1 | CONFIG_<Sensor>DescentToProfilePresSamplingPeriodDepthZone<Z>_SECONDS | Sampling period of the <Sensor> during the descent to profile pressure in the depth zone #<Z> (in seconds). | CONFIG_<short_sensor_name>DepthZone<N>DescentToProfilePresSamplingPeriod_seconds | Sampling period of the <short_sensor_name> during the descent to profile pressure in the depth zone #<N> (in seconds). | <short_sensor_name> can be: Ctd, Optode, Ocr, Eco, Flbb, Flntu, Crover, Suna Depth zone number: <N> = 1..5 | PROVOR ProvBioII
X = ECO3 (code 3) | PC X 0 (3 + (Z-1)*9) | Sampling period for X in profile depth drift (in zone #Z) (in minutes) | Sampling period for X sensor during drift at profile pressure in the depth zone #Z. | 251 | 503 | 1 | CONFIG_<Sensor>DriftAtProfilePresSamplingPeriodDepthZone<Z>_MINUTES | Sampling period of the <Sensor> during the drift at profile pressure in the depth zone #<Z> (in minutes). | CONFIG_<short_sensor_name>DepthZone<N>DriftAtProfilePresSamplingPeriod_minutes | Sampling period of the <short_sensor_name> during the drift at profile pressure in the depth zone #<N> (in minutes). | <short_sensor_name> can be: Ctd, Optode, Ocr, Eco, Flbb, Flntu, Crover, Suna Depth zone number: <N> = 1..5 | PROVOR ProvBioII
X = FLNTU (code 4) | PC X 0 (4 + (Z-1)*9) | Sampling period for X in ascent profile (in zone #Z) (in seconds) | Sampling period for X sensor during ascending profile in the depth zone #Z. | 251 | 504 | 1 | CONFIG_<Sensor>AscendingProfileSamplingPeriodDepthZone<Z>_SECONDS | Sampling period of the <Sensor> during the ascending profile in the depth zone #<Z> (in seconds). | CONFIG_<short_sensor_name>DepthZone<N>AscentSamplingPeriod_seconds | Sampling period of the <short_sensor_name> during the ascending profile in the depth zone #<N> (in seconds). | <short_sensor_name> can be: Ctd, Optode, Ocr, Eco, Flbb, Flntu, Crover, Suna Depth zone number: <N> = 1..5 | PROVOR ProvBioII
X = CROVER (code 5) | PC X 0 (5 + (Z-1)*9) | Power acquisition mode for X in zone #Z (0 : none, 2 : pulsed, 3 : continuous) | Power acquisition | 251 | 505 | 1 | CONFIG_<Sensor>PowerAcquisitionModeDepthZone<Z>_NUMBER | Power acquisition mode of the <Sensor> in the depth zone #<Z> (0 : none, 2 : pulsed, 3 : continuous). | CONFIG_<short_sensor_name>DepthZone<N>PowerAcquisitionMode_NUMBER | Power acquisition mode of the <short_sensor_name> in the depth zone #<N> (0 : none, 2 : pulsed, 3 : continuous). | <short_sensor_name> can be: Ctd, Optode, Ocr, Eco, Flbb, Flntu, Crover, Suna Depth zone number: <N> = 1..5 | PROVOR ProvBioII
X = SUNA (code 6) | PC X 0 (6 + (Z-1)*9) | Treatment type for X in zone #Z (0 : raw, 1 : average, 7 : average/median/standard deviation) | Data processing output for X sensor in depth zone #Z (0 : raw, 1 : average, 7 : average/median/standard deviation). | 251 | 506 | 1 | CONFIG_<Sensor>DataProcessingOutputDepthZone<Z>_NUMBER | Data processing output of the <Sensor> in the depth zone #<Z> (0 : raw, 1 : average, 7 : average/median/standard deviation). | CONFIG_<short_sensor_name>DepthZone<N>DataProcessingMode_NUMBER | Data processing output of the <short_sensor_name> in the depth zone #<N> (0 : raw, 1 : average, 7 : average/median/standard deviation). | <short_sensor_name> can be: Ctd, Optode, Ocr, Eco, Flbb, Flntu, Crover, Suna Depth zone number: <N> = 1..5 | PROVOR ProvBioII
Zone number: Z = 1..5 | PC X 0 (7 + (Z-1)*9) | Synchronization for X in zone #Z (0 : none, 1 : CTD pressure) | NOT USED | 251 | 507 | 0 | UNUSED
Sub-cycle number: N = 0..9 | PC X 0 (8 + (Z-1)*9) | Slices thickness for X in zone #Z (in dbars) | Slices thickness for X sensor in depth zone #Z. | 251 | 508 | 1 | CONFIG_<Sensor>SlicesThicknessDepthZone<Z>_dBAR | Slices thickness for <Sensor> in the depth zone #<Z> (in dbars). | CONFIG_<short_sensor_name>DepthZone<N>SlicesThickness_dbar | Slices thickness for <short_sensor_name> in the depth zone #<N> (in dbars). | <short_sensor_name> can be: Ctd, Optode, Ocr, Eco, Flbb, Flntu Crover, Suna Depth zone number: <N> = 1..5 | PROVOR ProvBioII
| PC X 0 45 | Threshold zone #1 / zone #2 for X | Threshold to define boundary between depth zone #1 and zone #2 for X sensor. | 251 | 509 | 1 | CONFIG_<Sensor>Zone1Zone2Threshold_dBAR | Threshold between depth zone #1 and depth zone #2 for <Sensor> (in dbars). | CONFIG_<short_sensor_name>DepthZone<N>DepthZone<N+1>PressureThreshold_dbar | Threshold between depth zone #N and depth zone #N+1 for <short_sensor_name> (in dbars). | <short_sensor_name> can be: Ctd, Optode, Ocr, Eco, Flbb, Flntu Crover, Suna Depth Zone number: <N> = 1..4 | PROVOR ProvBioII
| PC X 0 46 | Threshold zone #2 / zone #3 for X | Threshold to define boundary between depth zone #2 and zone #3 for X sensor. | 251 | 510 | 0 | CONFIG_<Sensor>Zone2Zone3Threshold_dBAR | Threshold between depth zone #2 and depth zone #3 for <Sensor> (in dbars). |  |  | <Sensor> can be: Ctd, Optode, Ocr, Eco3, Flntu, Crover, Suna Sub-cycle number: <N> = 0..9
| PC X 0 47 | Threshold zone #3 / zone #4 for X | Threshold to define boundary between depth zone #3 and zone #4 for X sensor. | 251 | 511 | 0 | CONFIG_<Sensor>Zone3Zone4Threshold_dBAR | Threshold between depth zone #3 and depth zone #4 for <Sensor> (in dbars). |  |  | <Sensor> can be: Ctd, Optode, Ocr, Eco3, Flntu, Crover, Suna Sub-cycle number: <N> = 0..9
| PC X 0 48 | Threshold zone #4 / zone #5 for X | Threshold to define boundary between depth zone #4 and zone #5 for X sensor. | 251 | 512 | 0 | CONFIG_<Sensor>Zone4Zone5Threshold_dBAR | Threshold between depth zone #4 and depth zone #5 for <Sensor> (in dbars). |  |  | <Sensor> can be: Ctd, Optode, Ocr, Eco3, Flntu, Crover, Suna Sub-cycle number: <N> = 0..9
SPECIFIC SENSOR PARAMETERS
CTD | PC 0 1 0 | CTD power warm-up time (msec) | Time, needed after the CTD sensor is powered ON, to provide its first sample. | 251 | 600 | 1 | CONFIG_CTDWarmUpTime_mSECONDS | Time, needed after the CTD sensor is powered ON, to provide its first sample (in milli-seconds). | CONFIG_<short_sensor_name>WarmUpTime_msec | Time, needed after the <short_sensor_name> is powered ON, to provide its first sample (in milli-seconds). | <short_sensor_name> can be: Ctd, Optode, Ocr, Eco, Flbb, Flntu, Crover, Suna | PROVOR ProvBioII
CTD | PC 0 1 1 | Power OFF time between power ON retry of CTD (msec) | Minimum waiting time needed by the CTD sensor between a switch OFF and switch ON. | 251 | 601 | 1 | CONFIG_CTDMinDelayBeforePowerOn_mSECONDS | Minimum waiting time needed by the CTD sensor between a switch OFF and a switch ON (in milli-seconds). | CONFIG_<short_sensor_name>PowerSwitchDelayMin_msec | Minimum waiting time needed by the <short_sensor_name> between a switch OFF and a switch ON (in milli-seconds). | <short_sensor_name> can be: Ctd, Optode, Ocr, Eco, Flbb, Flntu, Crover, Suna | PROVOR ProvBioII
CTD | PC 0 1 2 | 1st «valid sample» rank of CTD | Rank of the first valid sample provided by the CTD sensor (0 is the rank of the first sample). | 251 | 602 | 1 | CONFIG_CTDFirstValidSample_NUMBER | Rank of the first valid sample provided by the CTD sensor (0 is the rank of the first sample). | CONFIG_<short_sensor_name>FirstValidSample_NUMBER | Rank of the first valid sample provided by the <short_sensor_name> (0 is the rank of the first sample). | <short_sensor_name> can be: Ctd, Optode, Ocr, Eco, Flbb, Flntu, Crover, Suna | PROVOR ProvBioII
CTD | PC 0 1 3 | Not used |  | 251 | 603 | 0
CTD | PC 0 1 4 | Cut-off pressure of CTD (dbar) | Pressure at witch the CTD pump is stopped during the ascent profile. | 251 | 604 | 1 | CONFIG_CTDCutOffPressure_dBAR | Pressure where the CTD pump is stopped during the ascending profile (in dbars). | CONFIG_CTDPumpStopPressure_dbar | The pressure at which the CTD pump is switched off. As the float ascends, the code looks at the pressure and if <= CONFIG_CTDPumpStopPressure, the CTD is turned off. CTDPumpStopPressure is a firmware threshold and as such, data may continue to be collected for a limited span after the threshold is recognized. Especially in floats that return high resolution discrete data, there might be data collected shallower than the cut off, due to the discrete nature of the pressure data and also due to the time necessary for the firmware to turn off the CTD once the pressure threshold is reached. For example for SOLOII floats the CTD is switched off at 1dbar, and typically the shallowest data is from 0.5 to 0.8 dbar. This shallow data should be carefully assessed for its validity. |  | PROVOR ProvBioII
CTD | PC 0 1 5 | Min pressure of CTD (dbar) | Minimum value of acquired CTD pressure measurements. | 251 | 605 | 1 | CONFIG_CTDMinPressure_dBAR | Minimum value of transmitted CTD pressure measurements (in dbars). | CONFIG_CtdMinTransmittedPressure_dbar | Minimum value of transmitted Ctd pressure measurements (in dbars). |  | PROVOR ProvBioII
CTD | PC 0 1 6 | Max pressure of CTD (dbar) | Maximum value of acquired CTD pressure measurements. | 251 | 606 | 1 | CONFIG_CTDMaxPressure_dBAR | Maximum value of transmitted CTD pressure measurements (in dbars). | CONFIG_CtdMaxTransmittedPressure_dbar | Maximum value of transmitted Ctd pressure measurements (in dbars). |  | PROVOR ProvBioII
CTD | PC 0 1 7 | Min temperature of CTD (m°C) | Minimum value of acquired CTD temperature measurements. | 251 | 607 | 1 | CONFIG_CTDMinTemperature_mDegC | Minimum value of transmitted CTD temperature measurements (in milli-DegC). | CONFIG_CtdMinTransmittedTemperature_mdegC | Minimum value of transmitted Ctd temperature measurements (in milli-DegC). |  | PROVOR ProvBioII
CTD | PC 0 1 8 | Max temperature of CTD (m°C) | Maximum value of acquired CTD temperature measurements. | 251 | 608 | 1 | CONFIG_CTDMaxTemperature_mDegC | Maximum value of transmitted CTD temperature measurements (in milli-DegC). | CONFIG_CtdMaxTransmittedTemperature_mdegC | Maximum value of transmitted Ctd temperature measurements (in milli-DegC). |  | PROVOR ProvBioII
CTD | PC 0 1 9 | Min salinity of CTD (mPSU) | Minimum value of acquired CTD salinity measurements. | 251 | 609 | 1 | CONFIG_CTDMinSalinity_mPSU | Minimum value of transmitted CTD salinity measurements (in milli-PSU). | CONFIG_CtdMinTransmittedSalinity_mpsu | Minimum value of transmitted Ctd salinity measurements (in milli-PSU). |  | PROVOR ProvBioII
CTD | PC 0 1 10 | Max salinity of CTD (mPSU) | Maximum value of acquired CTD salinity measurements. | 251 | 610 | 1 | CONFIG_CTDMaxSalinity_mPSU | Maximum value of transmitted CTD salinity measurements (in milli-PSU). | CONFIG_CtdMaxTransmittedSalinity_mpsu | Maximum value of transmitted Ctd salinity measurements (in milli-PSU). |  | PROVOR ProvBioII
CTD | PC 0 1 11 | Min ascent speed of CTD (m/s) | En mode ECO, une mesure ponctuelle est effectuée en milieu de tranche. Un calcul est effectué pour savoir quand allumer le capteur (pour qu'il ai le temps de démarrer et de chauffer); ce calcul prend en compte la vitesse verticale. Ce paramètre permet de borner la vitesse verticale de manière à ne pas allumer le capteur trop tard quand la vitesse estimée est faible. | 251 | 611 | 0 | UNUSED
CTD | PC 0 1 12 | Min descent speed of CTD (m/s) | Idem précédent mais pour la descente. | 251 | 612 | 0 | UNUSED
CTD | PC 0 1 13 | Cut-off pressure of the ascent profile | Pressure to use to separate pumped/unpumped data in the ascent profile | -1 | 613 | 1 | Added to the float configuration | = PC 0 1 4 + 0 if 'raw' = PC 0 1 4 + 0.5 otherwise | CONFIG_CTDPumpStopPressurePlusThreshold_dbar | The sum of CONFIG_CTDPumpStopPressure_dbar plus a pressure threshold or overlap (Poverlap). For PROVOR floats, Poverlap is defined as follows: Poverlap = bin_size/2 for PROVOR floats with software versions < 5816A00 and ARVOR floats with software versions < 5605A00. Poverlap = 0.5 dbar for PROVOR floats with software versions >= 5816A00 and ARVOR floats with software versions >=5605A00. |  | PROVOR ProvBioII
OPTODE | PC 1 1 0 | OPTODE power warm-up time (msec) | Time, needed after the OPTODE sensor is powered ON, to provide its first sample. | 251 | 614 | 0 | CONFIG_OPTODEWarmUpTime_mSECONDS | Time, needed after the OPTODE sensor is powered ON, to provide its first sample (in milli-seconds).
OPTODE | PC 1 1 1 | Power OFF time between power ON retry of OPTODE (msec) | Minimum waiting time needed by the OPTODE sensor between a switch OFF and switch ON. | 251 | 615 | 0 | CONFIG_OPTODEMinDelayBeforePowerOn_mSECONDS | Minimum waiting time needed by the OPTODE sensor between a switch OFF and a switch ON (in milli-seconds).
OPTODE | PC 1 1 2 | 1st «valid sample» rank of OPTODE | Rank of the first valid sample provided by the OPTODE sensor (0 is the rank of the first sample). | 251 | 616 | 0 | CONFIG_OPTODEFirstValidSample_NUMBER | Rank of the first valid sample provided by the OPTODE sensor (0 is the rank of the first sample).
OPTODE | PC 1 1 3 | Not used |  | 251 | 617 | 0 | UNUSED
OPTODE | PC 1 1 4 | Min C1 phase of OPTODE (deg) | Minimum value of acquired OPTODE C1 phase measurements. | 251 | 618 | 1 | CONFIG_OPTODEMinC1Phase_Deg | Minimum value of transmitted OPTODE C1 phase measurements (in degrees). | CONFIG_OptodeMinTransmittedC1Phase_angularDeg | Minimum value of transmitted Optode C1 phase measurements (in degrees). |  | PROVOR ProvBioII
OPTODE | PC 1 1 5 | Max C1 phase of OPTODE (deg) | Maximum value of acquired OPTODE C1 phase measurements. | 251 | 619 | 1 | CONFIG_OPTODEMaxC1Phase_Deg | Maximum value of transmitted OPTODE C1 phase measurements (in degrees). | CONFIG_OptodeMaxTransmittedC1Phase_angularDeg | Maximum value of transmitted Optode C1 phase measurements (in degrees). |  | PROVOR ProvBioII
OPTODE | PC 1 1 6 | Min C2 phase of OPTODE (deg) | Minimum value of acquired OPTODE C2 phase measurements. | 251 | 620 | 1 | CONFIG_OPTODEMinC2Phase_Deg | Minimum value of transmitted OPTODE C2 phase measurements (in degrees). | CONFIG_OptodeMinTransmittedC2Phase_angularDeg | Minimum value of transmitted Optode C2 phase measurements (in degrees). |  | PROVOR ProvBioII
OPTODE | PC 1 1 7 | Max C2 phase of OPTODE (deg) | Maximum value of acquired OPTODE C2 phase measurements. | 251 | 621 | 1 | CONFIG_OPTODEMaxC2Phase_Deg | Maximum value of transmitted OPTODE C2 phase measurements (in degrees). | CONFIG_OptodeMaxTransmittedC2Phase_angularDeg | Maximum value of transmitted Optode C2 phase measurements (in degrees). |  | PROVOR ProvBioII
OPTODE | PC 1 1 8 | Min T° of OPTODE (m°C) | Minimum value of acquired OPTODE temperature measurements. | 251 | 622 | 1 | CONFIG_OPTODEMinTemperature_mDegC | Minimum value of transmitted OPTODE temperature measurements (in milli-DegC). | CONFIG_OptodeMinTransmittedTemperature_mdegC | Minimum value of transmitted Optode temperature measurements (in milli-DegC). |  | PROVOR ProvBioII
OPTODE | PC 1 1 9 | Max T° of OPTODE (m°C) | Maximum value of acquired OPTODE temperature measurements. | 251 | 623 | 1 | CONFIG_OPTODEMaxTemperature_mDegC | Maximum value of transmitted OPTODE temperature measurements (in milli-DegC). | CONFIG_OptodeMaxTransmittedTemperature_mdegC | Maximum value of transmitted Optode temperature measurements (in milli-DegC). |  | PROVOR ProvBioII
OCR | PC 2 1 0 | OCR power warm-up time (msec) | Time, needed after the OCR sensor is powered ON, to provide its first sample. | 251 | 624 | 0 | CONFIG_OCRWarmUpTime_mSECONDS | Time, needed after the OCR sensor is powered ON, to provide its first sample (in milli-seconds).
OCR | PC 2 1 1 | Power OFF time between power ON retry of OCR (msec) | Minimum waiting time needed by the OCR sensor between a switch OFF and switch ON. | 251 | 625 | 0 | CONFIG_OCRMinDelayBeforePowerOn_mSECONDS | Minimum waiting time needed by the OCR sensor between a switch OFF and a switch ON (in milli-seconds).
OCR | PC 2 1 2 | 1st «valid sample» rank of OCR | Rank of the first valid sample provided by the OCR sensor (0 is the rank of the first sample). | 251 | 626 | 0 | CONFIG_OCRFirstValidSample_NUMBER | Rank of the first valid sample provided by the OCR sensor (0 is the rank of the first sample).
OCR | PC 2 1 3 | Not used |  | 251 | 627 | 0 | UNUSED
OCR | PC 2 1 4 | Min irradiance 1 of OCR | Minimum value of acquired OCR irradiance 1 measurements. | 251 | 628 | 1 | CONFIG_OCRMinIrradiance<I>_COUNTS | Minimum value of transmitted OCR Irradiance #<I> measurements (in counts). | CONFIG_OcrMinTransmittedDownIrr<I>_COUNT | Minimum value of transmitted Ocr <param> #<I> measurements (in counts). | <param> can be : UpRad, DownRad, UpIrr, DownIrr, Irradiance or radiance number: <I> = 1..3 | PROVOR ProvBioII
OCR | PC 2 1 5 | Max irradiance 1 of OCR | Maximum value of acquired OCR irradiance 1 measurements. | 251 | 629 | 1 | CONFIG_OCRMaxIrradiance<I>_COUNTS | Maximum value of transmitted OCR Irradiance #<I> measurements (in counts). | CONFIG_OcrMaxTransmittedDownIrr<I>_COUNT | Maximum value of transmitted Ocr <param> #<I> measurements (in counts). | <param> can be : UpRad,DownRad,UpIrr,DownIrr, Irradiance or radiance number: <I> = 1..3 | PROVOR ProvBioII
OCR | PC 2 1 6 | Min irradiance 2 of OCR | Minimum value of acquired OCR irradiance 2 measurements. | 251 | 630 | 0
OCR | PC 2 1 7 | Max irradiance 2 of OCR | Maximum value of acquired OCR irradiance 2 measurements. | 251 | 631 | 0
OCR | PC 2 1 8 | Min irradiance 3 of OCR | Minimum value of acquired OCR irradiance 3 measurements. | 251 | 632 | 0
OCR | PC 2 1 9 | Max irradiance 3 of OCR | Maximum value of acquired OCR irradiance 3 measurements. | 251 | 633 | 0
OCR | PC 2 1 10 | Min irradiance 4 of OCR | Minimum value of acquired OCR irradiance 4 measurements. | 251 | 634 | 1 | CONFIG_OCRMinPAR_COUNTS | Minimum value of transmitted OCR Photosynthetic Active Radiation measurements (in counts). | CONFIG_OcrMinTransmittedPar_COUNT | Minimum value of transmitted Ocr Photosynthetic Active Radiation measurements (in counts). |  | PROVOR ProvBioII
OCR | PC 2 1 11 | Max irradiance 4 of OCR | Maximum value of acquired OCR irradiance 4 measurements. | 251 | 635 | 1 | CONFIG_OCRMaxPAR_COUNTS | Maximum value of transmitted OCR Photosynthetic Active Radiation measurements (in counts). | CONFIG_OcrMaxTransmittedPar_COUNT | Maximum value of transmitted Ocr Photosynthetic Active Radiation measurements (in counts). |  | PROVOR ProvBioII
ECO3 | PC 3 1 0 | ECO3 power warm-up time (msec) | Time, needed after the ECO3 sensor is powered ON, to provide its first sample. | 251 | 636 | 0 | CONFIG_ECO3WarmUpTime_mSECONDS | Time, needed after the ECO3 sensor is powered ON, to provide its first sample (in milli-seconds).
ECO3 | PC 3 1 1 | Power OFF time between power ON retry of ECO3 (msec) | Minimum waiting time needed by the ECO3 sensor between a switch OFF and switch ON. | 251 | 637 | 0 | CONFIG_ECO3MinDelayBeforePowerOn_mSECONDS | Minimum waiting time needed by the ECO3 sensor between a switch OFF and a switch ON (in milli-seconds).
ECO3 | PC 3 1 2 | 1st «valid sample» rank of ECO3 | Rank of the first valid sample provided by the ECO3 sensor (0 is the rank of the first sample). | 251 | 638 | 0 | CONFIG_ECO3FirstValidSample_NUMBER | Rank of the first valid sample provided by the ECO3 sensor (0 is the rank of the first sample).
ECO3 | PC 3 1 3 | Not used |  | 251 | 639 |  | UNUSED
ECO3 | PC 3 1 4 | Min scattering of ECO3 (counts) | Minimum value of acquired ECO3 backscattering measurements. | 251 | 640 | 1 | CONFIG_ECO3MinBackscatter_COUNTS | Minimum value of transmitted ECO3 particle backscattering measurements (in counts). | CONFIG_EcoMinTransmittedBeta_COUNT | Minimum value of transmitted <sensor short name> beta measurements (in counts). | <short_sensor_name> can be: Eco, Flbb | PROVOR ProvBioII
ECO3 | PC 3 1 5 | Max scattering of ECO3 (counts) | Maximum value of acquired ECO3 backscattering measurements. | 251 | 641 | 1 | CONFIG_ECO3MaxBackscatter_COUNTS | Minimum value of transmitted ECO3 particle backscattering measurements (in counts). | CONFIG_EcoMaxTransmittedBeta_COUNT | Minimum value of transmitted <sensor short name> beta measurements (in counts). | <short_sensor_name> can be: Eco, Flbb | PROVOR ProvBioII
ECO3 | PC 3 1 6 | Min CDOM of ECO3 (counts) | Minimum value of acquired ECO3 CDOM measurements. | 251 | 642 | 1 | CONFIG_ECO3MinCDOM_COUNTS | Minimum value of transmitted ECO3 Colored Dissolved Organic Matter measurements (in counts). | CONFIG_EcoMinTransmittedCdomFluorescence_COUNT | Minimum value of transmitted <sensor short name> Fluorescence of <param> measurements (in counts). | <short_sensor_name> can be: Eco, Flbb, Flntu, <param> can be : Chla, Cdom | PROVOR ProvBioII
ECO3 | PC 3 1 7 | Max CDOM of ECO3 (counts) | Maximum value of acquired ECO3 CDOM measurements. | 251 | 643 | 1 | CONFIG_ECO3MaxCDOM_COUNTS | Minimum value of transmitted ECO3 Colored Dissolved Organic Matter measurements (in counts). | CONFIG_EcoMaxTransmittedCdomFluorescence_COUNT | Minimum value of transmitted <sensor short name> Fluorescence of <param> measurements (in counts). | <short_sensor_name> can be: Eco, Flbb, Flntu, <param> can be : Chla, Cdom | PROVOR ProvBioII
ECO3 | PC 3 1 8 | Min chlorophyll of ECO3 (counts) | Minimum value of acquired ECO3 chlorophyll a measurements. | 251 | 644 | 1 | CONFIG_ECO3MinChlorophyllA_COUNTS | Minimum value of transmitted ECO3 chlorophyll-a measurements (in counts). | CONFIG_EcoMinTransmittedChlaFluorescence_COUNT | Minimum value of transmitted <sensor short name> Fluorescence of <param> measurements (in counts). | <short_sensor_name> can be: Eco, Flbb, Flntu, <param> can be : Chla, Cdom | PROVOR ProvBioII
ECO3 | PC 3 1 9 | Max chlorophyll of ECO3 (counts) | Maximum value of acquired ECO3 chlorophyll a measurements. | 251 | 645 | 1 | CONFIG_ECO3MaxChlorophyllA_COUNTS | Minimum value of transmitted ECO3 chlorophyll-a measurements (in counts). | CONFIG_EcoMaxTransmittedChlaFluorescence_COUNT | Minimum value of transmitted <sensor short name> Fluorescence of <param> measurements (in counts). | <short_sensor_name> can be: Eco, Flbb, Flntu, <param> can be : Chla, Cdom | PROVOR ProvBioII
FLNTU | PC 4 1 0 | FLNTU power warm-up time (msec) | Time, needed after the FLNTU sensor is powered ON, to provide its first sample. | 251 | 646 | 0 | CONFIG_FLNTUWarmUpTime_mSECONDS | Time, needed after the FLNTU sensor is powered ON, to provide its first sample (in milli-seconds).
FLNTU | PC 4 1 1 | Power OFF time between power ON retry of FLNTU (msec) | Minimum waiting time needed by the FLNTU sensor between a switch OFF and switch ON. | 251 | 647 | 0 | CONFIG_FLNTUMinDelayBeforePowerOn_mSECONDS | Minimum waiting time needed by the FLNTU sensor between a switch OFF and a switch ON (in milli-seconds).
FLNTU | PC 4 1 2 | 1st «valid sample» rank of FLNTU | Rank of the first valid sample provided by the FLNTU sensor (0 is the rank of the first sample). | 251 | 648 | 0 | CONFIG_FLNTUFirstValidSample_NUMBER | Rank of the first valid sample provided by the FLNTU sensor (0 is the rank of the first sample).
FLNTU | PC 4 1 3 | Not used |  | 251 | 649 |  | UNUSED
FLNTU | PC 4 1 4 | Min chlorophyll of FLNTU | Minimum value of acquired FLNTU chlorophyll measurements. | 251 | 650 | 1 | CONFIG_FLNTUMinChlaFluorescence_COUNTS | Minimum value of transmitted FLNTU Chla fluorescence measurements (in counts). | CONFIG_FlntuMinTransmittedChlaFluorescence_COUNT | Minimum value of transmitted <sensor short name> Fluorescence of <param> measurements (in counts). | <short_sensor_name> can be: Eco, Flbb, Flntu, <param> can be : Chla, Cdom | PROVOR ProvBioII
FLNTU | PC 4 1 5 | Max chlorophyll of FLNTU | Maximum value of acquired FLNTU chlorophyll measurements. | 251 | 651 | 1 | CONFIG_FLNTUMaxChlaFluorescence_COUNTS | Maximum value of transmitted FLNTU Chla fluorescence measurements (in counts). | CONFIG_FlntuMaxTransmittedChlaFluorescence_COUNT | Minimum value of transmitted <sensor short name> Fluorescence of <param> measurements (in counts). | <short_sensor_name> can be: Eco, Flbb, Flntu, <param> can be : Chla, Cdom | PROVOR ProvBioII
FLNTU | PC 4 1 6 | Min scattering of FLNTU | Minimum value of acquired FLNTU scattering measurements. | 251 | 652 | 1 | CONFIG_FLNTUMinTurbidity_COUNTS | Minimum value of transmitted FLNTU turbidity measurements (in counts). | CONFIG_FlntuMaxTransmittedTurbidity_COUNT | Maximum value of transmitted Flntu turbidity measurements (in counts). |  | PROVOR ProvBioII
FLNTU | PC 4 1 7 | Max scattering of FLNTU | Maximum value of acquired FLNTU scattering measurements. | 251 | 653 | 1 | CONFIG_FLNTUMaxTurbidity_COUNTS | Maximum value of transmitted FLNTU turbidity measurements (in counts). | CONFIG_FlntuMinTransmittedTurbidity_COUNT | Minimum value of transmitted Flntu turbidity measurements (in counts). |  | PROVOR ProvBioII
FLNTU | PC 4 1 8 | Sensor serial number of FLNTU | FLNTU sensor serial number. | 251 | 654 | 0 | In SENSOR_SERIAL_NO (§2.4.7 of AUM)
FLNTU | PC 4 1 9 | Scale factor chlorophyll of FLNTU | Calibration coefficient for Chla fluorescence. | 251 | 655 | 0 | In PREDEPLOYMENT_CALIB_COEFFICIENT (§2.4.8 of AUM)
FLNTU | PC 4 1 10 | Dark counts chlorophyll of FLNTU | Calibration coefficient for Chla fluorescence. | 251 | 656 | 0 | In PREDEPLOYMENT_CALIB_COEFFICIENT (§2.4.8 of AUM)
FLNTU | PC 4 1 11 | Scale factor scattering of FLNTU | Calibration coefficient for turbidity. | 251 | 657 | 0 | In PREDEPLOYMENT_CALIB_COEFFICIENT (§2.4.8 of AUM)
FLNTU | PC 4 1 12 | Dark counts scattering of FLNTU | Calibration coefficient for turbidity. | 251 | 658 | 0 | In PREDEPLOYMENT_CALIB_COEFFICIENT (§2.4.8 of AUM)
CROVER | PC 5 1 0 | CROVER power warm-up time (msec) | Time, needed after the CROVER sensor is powered ON, to provide its first sample. | 251 | 659 | 0 | CONFIG_CROVERWarmUpTime_mSECONDS | Time, needed after the CROVER sensor is powered ON, to provide its first sample (in milli-seconds).
CROVER | PC 5 1 1 | Power OFF time between power ON retry of CROVER (msec) | Minimum waiting time needed by the CROVER sensor between a switch OFF and switch ON. | 251 | 660 | 0 | CONFIG_CROVERMinDelayBeforePowerOn_mSECONDS | Minimum waiting time needed by the CROVER sensor between a switch OFF and a switch ON (in milli-seconds).
CROVER | PC 5 1 2 | 1st «valid sample» rank of CROVER | Rank of the first valid sample provided by the CROVER sensor (0 is the rank of the first sample). | 251 | 661 | 0 | CONFIG_CROVERFirstValidSample_NUMBER | Rank of the first valid sample provided by the CROVER sensor (0 is the rank of the first sample).
CROVER | PC 5 1 3 | Not used |  | 251 | 662 |  | UNUSED
CROVER | PC 5 1 4 | Min beam attenuation of CROVER | Minimum value of acquired CROVER beam attenuation measurements. | 251 | 663 | 1 | CONFIG_CROVERMinBeamAttenuation_1/M | Minimum value of transmitted CROVER beam attenuation measurements (in 1/m). | CONFIG_CroverMinTransmittedBeamAttenuation_m^-1 | Minimum value of transmitted Crover beam attenuation measurements (in 1/m). |  | PROVOR ProvBioII
CROVER | PC 5 1 5 | Max beam attenuation of CROVER | Maximum value of acquired CROVER beam attenuation measurements. | 251 | 664 | 1 | CONFIG_CROVERMaxBeamAttenuation_1/M | Maximum value of transmitted CROVER beam attenuation measurements (in 1/m). | CONFIG_CroverMaxTransmittedBeamAttenuation_m^-1 | Maximum value of transmitted Crover beam attenuation measurements (in 1/m). |  | PROVOR ProvBioII
SUNA | PC 6 1 0 | SUNA power warm-up time (msec) | Time, needed after the SUNA sensor is powered ON, to provide its first sample. | 251 | 665 | 0 | CONFIG_SUNAWarmUpTime_MSECONDS | Time, needed after the SUNA sensor is powered ON, to provide its first sample (in milliseconds).
SUNA | PC 6 1 1 | Power OFF time between power ON retry of SUNA (msec) | Minimum waiting time needed by the SUNA sensor between a switch OFF and switch ON. | 251 | 666 | 0 | CONFIG_SUNAMinDelayBeforePowerOn_mSECONDS | Minimum waiting time needed by the SUNA sensor between a switch OFF and a switch ON (in milli-seconds).
SUNA | PC 6 1 2 | 1st «valid sample» rank of SUNA | Rank of the first valid sample provided by the SUNA sensor (0 is the rank of the first sample). | 251 | 667 | 0 | CONFIG_SUNAFirstValidSample_NUMBER | Rank of the first valid sample provided by the SUNA sensor (0 is the rank of the first sample).
SUNA | PC 6 1 3 | Not used |  | 251 | 668 | 0 | UNUSED
SUNA | PC 6 1 4 | « APF Frame » transmission of SUNA ("nitrate concentration" = 0, "spectrum APF frame" = 1) | Type of transmitted SUNA data ("nitrate concentration" = 0, spectrum "APF frame" = 1) | 251 | 669 | 1 | CONFIG_SUNADataType_NUMBER | Type of transmitted data from te SUNA sensor (0 : nitrate concentration, 1 : APF frame spectrum). | CONFIG_SunaDataType_NUMBER | Type of transmitted data from te Suna sensor (0 : nitrate concentration, 1 : APF frame spectrum). |  | PROVOR ProvBioII
SUNA | PC 6 1 5 | Min concentration of SUNA | Minimum value of acquired SUNA nitrate concentration measurements. | 251 | 670 | 1 | CONFIG_SUNAMinNitrateConcentration_microMOL/L | Minimum value of transmitted SUNA nitrate concentration measurements (in micro-Mol/L). | CONFIG_SunaMinTransmittedNitrateConcentration_umol/L | Minimum value of transmitted Suna nitrate concentration measurements (in micro-Mol/L). |  | PROVOR ProvBioII
SUNA | PC 6 1 6 | Max concentration of SUNA | Maximum value of acquired SUNA nitrate concentration measurements. | 251 | 671 | 1 | CONFIG_SUNAMaxNitrateConcentration_microMOL/L | Maximum value of transmitted SUNA nitrate concentration measurements (in micro-Mol/L). | CONFIG_SunaMaxTransmittedNitrateConcentration_umol/L | Maximum value of transmitted Suna nitrate concentration measurements (in micro-Mol/L). |  | PROVOR ProvBioII
MISC |  | Not in float user manual |  | -1 | 100000 | 1 |  |  | CONFIG_VectorBoardShowModeOn_LOGICAL | Is the vector board show mode ON? (Yes/No). |  | PROVOR ProvBioII
MISC |  | Not in float user manual |  | -1 | 100001 | 1 |  |  | CONFIG_SensorBoardShowModeOn_LOGICAL | Is the sensor board show mode ON? (Yes/No). |  | PROVOR ProvBioII
MISC |  | Not in float user manual |  | -1 | 116003 | 1 |  |  | CONFIG_SunaApfFrameOutputPixelBegin_NUMBER | The Apf frame definition allows for a variable number of spectrometer pixels (also called channels) to be included in the frame. The two pixel values are configured indirectly via the wavelength range of the spectrum to be output (Suna Hardware Manual, section 4.2.3, input/output configuration parameters, data wavelength low/high.) The firmware converts the wavelength values to spectrometer pixels. |  | PROVOR ProvBioII
MISC |  | Not in float user manual |  | -1 | 116004 | 1 |  |  | CONFIG_SunaApfFrameOutputPixelEnd_NUMBER | The Apf frame definition allows for a variable number of spectrometer pixels (also called channels) to be included in the frame. The two pixel values are configured indirectly via the wavelength range of the spectrum to be output (Suna Hardware Manual, section 4.2.3, input/output configuration parameters, data wavelength low/high.) The firmware converts the wavelength values to spectrometer pixels. |  | PROVOR ProvBioII
MISC |  | Not in float user manual |  | -1 | 115001 | 1 |  |  | CONFIG_CroverInPumpedStream_LOGICAL | Bio Argo sensors can either be mounted separately to the Ctd or mounted within the Ctd pumped stream. Values: Yes = 1, No = 0 |  | PROVOR ProvBioII
MISC |  | Not in float user manual |  | -1 | 115006 | 1 |  |  | CONFIG_CroverBeamAttenuationWavelength_nm | Wavelength of Crover for Beam attenuation measurements (in nanometer) |  | PROVOR ProvBioII
MISC |  | Not in float user manual |  | -1 | 115000 | 1 |  |  | CONFIG_CroverVerticalPressureOffset_dbar | vertical pressure offset due to the fact that the sensor is not exactly at the Ctd pressure |  | PROVOR ProvBioII
MISC |  | Not in float user manual |  | -1 | 113002 | 1 |  |  | CONFIG_EcoBetaAngle_angularDeg | Angle of Beta measurements (in degrees) |  | PROVOR ProvBioII
MISC |  | Not in float user manual |  | -1 | 133011 | 1 |  |  | CONFIG_EcoBetaBandwidth1_nm | Bandwidth of EcoBeta #1measurements (in nanometer). |  | PROVOR ProvBioII
MISC |  | Not in float user manual |  | -1 | 133010 | 1 |  |  | CONFIG_EcoBetaWavelength1_nm | Wavelength of Eco Beta #1 measurements (in nanometer). |  | PROVOR ProvBioII
MISC |  | Not in float user manual |  | -1 | 123103 | 1 |  |  | CONFIG_EcoCdomFluorescenceEmissionBandwidth_nm | Bandwidth of Eco for emission of Cdom fluorescence measurements (in nanometer) |  | PROVOR ProvBioII
MISC |  | Not in float user manual |  | -1 | 123101 | 1 |  |  | CONFIG_EcoCdomFluorescenceEmissionWavelength_nm | Wavelength of Eco for emission of Cdom fluorescence measurements (in nanometer) |  | PROVOR ProvBioII
MISC |  | Not in float user manual |  | -1 | 123102 | 1 |  |  | CONFIG_EcoCdomFluorescenceExcitationBandwidth_nm | Bandwidth of Eco for excitation of Cdom fluorescence measurements (in nanometer) |  | PROVOR ProvBioII
MISC |  | Not in float user manual |  | -1 | 123100 | 1 |  |  | CONFIG_EcoCdomFluorescenceExcitationWavelength_nm | Wavelength of Eco for excitation of Cdom fluorescence measurements (in nanometer) |  | PROVOR ProvBioII
MISC |  | Not in float user manual |  | -1 | 123003 | 1 |  |  | CONFIG_EcoChlaFluorescenceEmissionBandwidth_nm | Bandwidth of Eco for emission of Chla fluorescence measurements (in nanometer) |  | PROVOR ProvBioII
MISC |  | Not in float user manual |  | -1 | 123001 | 1 |  |  | CONFIG_EcoChlaFluorescenceEmissionWavelength_nm | Wavelength of Eco for emission of Chla fluorescence measurements (in nanometer) |  | PROVOR ProvBioII
MISC |  | Not in float user manual |  | -1 | 123002 | 1 |  |  | CONFIG_EcoChlaFluorescenceExcitationBandwidth_nm | Bandwidth of Eco for excitation of Chla fluorescence measurements (in nanometer) |  | PROVOR ProvBioII
MISC |  | Not in float user manual |  | -1 | 123000 | 1 |  |  | CONFIG_EcoChlaFluorescenceExcitationWavelength_nm | Wavelength of Eco for excitation of Chla fluorescence measurements (in nanometer) |  | PROVOR ProvBioII
MISC |  | Not in float user manual |  | -1 | 113000 | 1 |  |  | CONFIG_EcoVerticalPressureOffset_dbar | vertical pressure offset due to the fact that the sensor is not exactly at the Ctd pressure |  | PROVOR ProvBioII
MISC |  | Not in float user manual |  | -1 | 132013 | 1 |  |  | CONFIG_OcrDownIrrBandwidth1_nm | Bandwidth of Ocr DownIrr #1 measurements (in nanometer). |  | PROVOR ProvBioII
MISC |  | Not in float user manual |  | -1 | 132023 | 1 |  |  | CONFIG_OcrDownIrrBandwidth2_nm | Bandwidth of Ocr DownIrr #2 measurements (in nanometer). |  | PROVOR ProvBioII
MISC |  | Not in float user manual |  | -1 | 132033 | 1 |  |  | CONFIG_OcrDownIrrBandwidth3_nm | Bandwidth of Ocr DownIrr #3 measurements (in nanometer). |  | PROVOR ProvBioII
MISC |  | Not in float user manual |  | -1 | 132012 | 1 |  |  | CONFIG_OcrDownIrrWavelength1_nm | Wavelength of Ocr DownIrr #1measurements (in nanometer). |  | PROVOR ProvBioII
MISC |  | Not in float user manual |  | -1 | 132022 | 1 |  |  | CONFIG_OcrDownIrrWavelength2_nm | Wavelength of Ocr DownIrr #2 measurements (in nanometer). |  | PROVOR ProvBioII
MISC |  | Not in float user manual |  | -1 | 132032 | 1 |  |  | CONFIG_OcrDownIrrWavelength3_nm | Wavelength of Ocr DownIrr #3 measurements (in nanometer). |  | PROVOR ProvBioII
MISC |  | Not in float user manual |  | -1 | 112000 | 1 |  |  | CONFIG_OcrVerticalPressureOffset_dbar | vertical pressure offset due to the fact that the sensor is not exactly at the Ctd pressure |  | PROVOR ProvBioII
MISC |  | Not in float user manual |  | -1 | 111000 | 1 |  |  | CONFIG_OptodeVerticalPressureOffset_dbar | vertical pressure offset due to the fact that the sensor is not exactly at the Ctd pressure |  | PROVOR ProvBioII
MISC |  | Not in float user manual |  | -1 | 111007 | 1 |  |  | CONFIG_OptodeMeasurementsInAir_LOGICAL | Sensors can be mounted on a stick to perform measurements in Air. Values: Yes = 1, No = 0 |  | PROVOR ProvBioII
MISC |  | Not in float user manual |  | -1 | 111008 | 1 |  |  | CONFIG_OptodeTimePressureOffset_seconds | Time interval between optode and pressure measurements due to the fact that the optode answer is not simultaneous with the CTD/pressure answer |  | PROVOR ProvBioII
MISC |  | Not in float user manual |  | -1 | 116000 | 1 |  |  | CONFIG_SunaVerticalPressureOffset_dbar | vertical pressure offset due to the fact that the sensor is not exactly at the Ctd pressure |  | PROVOR ProvBioII
MISC |  | Not in float user manual |  | -1 | 116005 | 1 |  |  | CONFIG_SunaWithScoop_LOGICAL | Suna with scoop which redirects flow through Suna optics |  | PROVOR ProvBioII
Note on E1: 1: new label needed
Note on G1: 1: new label needed