## Config_param_definition
| RUDICS PARAMETERS |  |  | CONFIGURATION PARAMETER PROPOSED DEFINITION |  |  |  | Parameter label proposed name | Parameter label proposed definition
|  | PI 0 | Phone Number | The phone number the float will call to contact the RUDICS server. | -1 |  |  | Not diffused
|  | PI 1 | Login | Login name of the float at the RUDICS server. | -1 |  |  | Not diffused
|  | PI 2 | Password | Password of the float at the RUDICS server. | -1 |  |  | Not diffused
|  | PI 3 | Session time-out (in minutes) | Maximum transmission period for one session. | 248 | 100 | 1 | CONFIG_ConnectionTimeOut_minutes | Connection time-out, i.e. maximum transmission period for one telemetry session
|  | PI 4 | First hanging Time-out (in minutes) | Maximum delay to establish a first RUDICS server connection. | 248 | 101 | 1 | CONFIG_ConnectionFailureTimeOut_minutes | Is the maximum time allowed for the float to connect to the RUDICS server, i.e. it tries to connect during 30 minutes (values set for these floats) if it fails it is probably because it is under ice (that has not been detected by ISA or hanging algorithms).
|  | PI 5 | Full Auto-test (Rudics server connection test at mission begin) | Indicate if full auto-test is requested at float deployment. | 248 | 102 | 1 | CONFIG_TelemetryAutoTestAtDeployment_LOGICAL | Perform a full auto-test (RUDICS server connection test) at float deployment (Yes=1/No=0).A full auto-test includes a connection test on the RUDICS server and a GPS fix acquisition.
|  | PI 6 | SBD positioning activation | Open a SBD Iridium session for each GPS fix to add a Iridium positioning. | 248 | 103 | 1 | CONFIG_RudicsAndIridiumSession_LOGICAL | This float has a RUDICS transmission system. However it is able to connect to Iridium if the user want to get one Iridium position for each cycle.
|  | PI 7 | Send SBD positioning only on GPS default | Open a SBD Iridium session for a Iridium positioning only if GPS fix is invalid. | 248 | 104 | 1 | CONFIG_RudicsAndIridiumSessionWhenNoGPS_LOGICAL | For RUDICS transmission floats, perform also one Iridium session (to get an Iridium position) when the GPS fix is not valid.
TECHNICAL PARAMETERS
|  | PT 0 | Max eV activation on Surface (in csec) | Lors de la phase de réduction d'émergence: temps d'ouverture de l'EV lors des actions unitaires. Lors des 2 premiers cycles il n'y a pas d'ouverture forfaitaire de l'EV, la réduction d'émergence ne se fait qu'avec des ouvertures forfaitaires. Pour les cycles suivants, il y a une ouverture forfaitaire et des ouvertures unitaires. L'ouverture forfaitaire est calculée en fonction des actions du précédent cycle: c'est le temps total nécessaire - PT1*PT0, c'est à dire que l'on cherche à avoir PT1 ouvertures unitaires. | 254 | 200 | 1 | CONFIG_SurfaceValveMaxTimeAdditionalActions_csec | Maximum duration of the additional valve actions performed at the surface during the buoyancy reduction phase (in centi-seconds).
|  | PT 1 | Valve activations target (in number of actions) | Lors de la phase de réduction d'émergence: nombre visé d'ouvertures unitaires de l'EV. On calcule l'ouverture forfaitaire de manière à conserver PT1 ouvertures unitaires. | 254 | 201 | 1 | CONFIG_SurfaceValveAdditionalActions_COUNT | Target number of additional valve actions performed at the surface during the buoyancy reduction phase.
|  | PT 2 | Pressure timing period during buoyancy reduction (in sec) | Lors de la phase de réduction d'émergence: période (en secondes) de scrutation de la pression extérieure entre chaque ouverture unitaire de l'EV. De la surace à PT10 on fait une ouverture forfaitaire (nulle pour les 2 premiers cycles) puis des ouvertures unitaires de PT0 csec espacées de PT2 secondes à l'issues desquelles ont fait une mesure de pression. De PT10 à PT11 on n'a plus que des ouvertures unitaires dont la durée (calculée en fonction de la vitesse de descente) est diminuée (inférieure à PT0) espacées de PT2 secondes. Lorsque l'on passe PT11 il y a changement de phase (de réduction d'émergence à descente vers parking). | 254 | 202 | 1 | CONFIG_PressureCheckTimeBuoyancyReductionPhase_seconds | Time delay after each valve action before checking the pressure during the buoyancy reduction phase (in seconds).
|  | PT 3 | Pressure timing period during ascent (in min) | Lors de la phase de profil ascendant: période de scrutation de la pression et de calcul de la vitesse de remontée. Si l'on descend sous PT21, on active la pompe pendant PT6 csec pour accelérer. | 254 | 203 | 1 | CONFIG_PressureCheckTimeAscent_minutes | Period of the pressure checks during the float ascent to surface (in minutes).
|  | PT 4 | Max volume eV during descent and repositionning (in cm3) | Volume maximum (en cm3) transféré par action de l'EV pendant la descente ou lors d'un repositionnement. Le débit de l'EV étant connu, ce volume est converti en durée d'ouverture de l'EV. Les calculs du vecteur aboutissent à une certaine durée d'ouverture, PT4 permet de borner cette valeurs dans les cas particuliers ou elle serait trop inportante. | 254 | 204 | 1 | CONFIG_OilVolumeMaxPerValveAction_cm^3 | This information is used as a threshold for the valve action durations. The valve flow is known for each float and CONFIG_OilVolumeMaxPerValveAction_cm^3 is converted to a maxDurationOfValveAction. During descent phases the float regularly computes a valve duration to sink to the target depth. In some specific cases the result can be a huge valve action duration and the result must be thresholded by maxDurationOfValveAction. So yes, this information is a configuration parameter (and for Remocean float it can be modified via remote controls, but of course by specialist in PROVOR vector configuration).
|  | PT 5 | Max duration pump during repositioning (in csec) | Similaire à PT4 mais pour la pompe lors d'un repositionnement. | 254 | 205 | 1 | CONFIG_PumpActionMaxTimeReposition_csec | Maximum duration of the pump action for a drift readjustment (in centi-seconds).
|  | PT 6 | Duration pump during ascent (in csec) | Lors de la phase de profil ascendant: durée d'activation de la pompe lorsque la vitesse verticale du flotteur est inférieure à PT21. | 254 | 206 | 1 | CONFIG_PumpActionMaxTimeAscent_csec | Maximum duration of a pump action during ascent (in centi-seconds).
|  | PT 7 | Duration pump during surfacing (in csec) | Lors de la phase de prise d'émergence: durée forfaitaire d'activation de la pompe pour obtenir l'émergence nécessaire à la transmission (activation forfaitaire effectuée 10 minutes après le passage à 10 dbars et immédiatement suivie par la transmission). | 254 | 207 | 1 | CONFIG_PumpActionTimeBuoyancyAcquisition_csec | Duration of the last pump action of the buoyancy acquisition phase (in centi-seconds).
|  | PT 8 | Pressure delta for positioning (in dBars) | Tolérance sur la consigne lors de la phase de stabilisation à l'immersion de dérive ou de profil (typiquement 30 dbars) | 254 | 208 | 1 | CONFIG_PressureTargetToleranceForStabilisation_dbar | Defines the target pressure interval for float stabilisation at parking or profile depth (in dbars).
|  | PT 9 | Max pressure before emergency ascent (in dBars) | Seuil max au-delà duquel le flotteur déclenche une remontée d'urgence. Lors d'une remontée d'urgence le flotteur cherche à atteindre son immersion de consigne (pas de remontée à la surface). La phase "remontée d'urgence" existe via les messages 252 pour transmettre les actions hydrauliques associées. | 254 | 209 | 1 | CONFIG_PressureMaxBeforeEmergencyAscent_dbar | Emergency ascent phase start pressure (in dbars).
|  | PT 10 | 1st threshold for buoyancy reduction (in dBars) | Premier seuil pris en compte lors de la phase de réduction d'émergence: entre la surface et PT10 on fait une action d'EV forfaitaire et des actions unitaires de PT0 csec. | 254 | 210 | 1 | CONFIG_BuoyancyReductionFirstThreshold_dbar | First threshold of the buoyancy reduction phase (in dbars). From the surface to this first threshold, the float performs one initial valve action (of a computed duration) and N1 additional valve actions (of fixed durations) until the crossing of this first threshold.
|  | PT 11 | 2nd threshold for buoyancy reduction (in dBars) | Deuxième seuil pris en compte lors de la phase de réduction d'émergence: entre la PT10 et PT11 on fait des actions unitaires de moins de PT0 csec (durées calculées en temps réel). Après PT11 on passe de la phase de réduction d'émergence à celle de descente vers l'immersion de parking. | 254 | 211 | 1 | CONFIG_BuoyancyReductionSecondThreshold_dbar | Second threshold of the buoyancy reduction phase (in dbars). From the first threshold to this second threshold, the float performs N2 additional valve actions (of computed durations) until the crossing of this second threshold. The descent to park phase starts at the crossing of this second threshold.
|  | PT 12 | Repositionning threshold (in number of measurements) | Nombre de mesures consécutives hors tolérance autorisées en dérive avant d'effectuer un repositionnement. | 254 | 212 | 1 | CONFIG_NumberOfOutOfTolerancePresBeforeReposition_COUNT | Number of consecutive pressure measurements outside the target pressure interval before performing a drift readjustment.
|  | PT 13 | Grounding mode (0 = pressure switch, 1 stay grounded) VERIFIER QUE INVERSION DANS DECODEUR ACTUEL | Mode d'échouage choisi. | 254 | 213 | 1 | CONFIG_GroundingMode_LOGICAL | Action performed by the float when a grounding is detected. 0: the float changes its drift pressure, 1: the float stays on the seabed until the next phase of the cycle.
|  | PT 14 | Max volume before detecting grounding (in cm3) | Critère de détection d'un échouage: volume transféré sans modification de l'immersion au-delà duquel on dit que le flotteur est échoué. | 254 | 214 | 1 | CONFIG_OilVolumeMinForGroundingDetection_cm^3 | This information is a threshold used to detect a grounding of the float. If there is no vertical motion after having tranfered CONFIG_OilVolumeMinForGroundingDetection_cm^3 through the valve, the gounded flag is activated and the float acts as configurated by the CONFIG_GroundingMode_LOGICAL parameter.So, yes it is a configuration parameter (and I can easily understand that it can be modified via remote control since some PROVOR floats have experienced erroneous grounding detection (under study but perhaps due to in-situ conditions).
|  | PT 15 | Grounding pressure (in dBars) | Dans le mode déchouage (PT13) 0, on ne remonte de PT16 dbars que si l'immersion est supérieure à PT15. | 254 | 215 | 1 | CONFIG_GroundingModeMinPresThreshold_dbar | If in grounding mode 0, the float changes its drift pressure only if its current pressure is greater than this value.
|  | PT 16 | Grounding switch pressure (in dBars) | Dans le mode déchouage (PT13) 0, valeur de la modification d'immersion. | 254 | 216 | 1 | CONFIG_GroundingModePresAdjustment_dbar | If in grounding mode 0, the float changes its drift pressure to its programmed one minus this value only if its current pressure is greater than this value.
|  | PT 17 | Pressure delta during drift (in dBars) | Tolérance sur la consigne lors de la phase de dérive à l'immersion de dérive ou de profil (typiquement 50 dbars) | 254 | 217 | 1 | CONFIG_PressureTargetToleranceDuringDrift_dbar | Defines the target pressure interval for float drift at parking or profile depth (in dbars).
|  | PT 18 | Average descent speed (in mm/sec) | L'arrivée en surface étant programmée, le flotteur estime à quelle heure il doit quitter la dérive en parking. Pour cela il utilise PT18 pour la durée de descente à l'immersion de profile et PT22 pour la durée de réalisation du profil ascendant. | 254 | 218 | 1 | CONFIG_DescentSpeed_mm/s | Descent speed during downcast in mm/s (can be used to estimate the time to descent from parking pressure to profile pressure)
|  | PT 19 | Pressure increment (in dBars) | NON UTILISE Historiquement: incrément de pression rajouté à chaque cycle à la pression de parking et de profil (jusqu'à une borne de 2000 dbars). | 254 | 219 | 0 | UNUSED
|  | PT 20 | Time-out modem Iridium (in min) | NON UTILISE Utile pour les ARVORs côtiers (SBD), pour les RUDICS, c'est PI3 qui sert. | 254 | 220 | 0 | UNUSED
|  | PT 19 | Min ascent speed (in mm/sec) | Lors de la phase de profil ascendant: vitesse minimale en deça de laquelle on déclenche une action de pompe. | 254 | 219 | 1 | CONFIG_AscentSpeedMin_mm/s | Float minimum ascent speed before activating the pump (in mm/second).
|  | PT 20 | Average ascent speed (in mm/sec) | Utilisé pour estimer la durée du profil. Permet, avec PT8 d'estimer la durée de descent puis remontée afin d'être en surface à l'heure programmée. | 254 | 220 | 1 | CONFIG_AscentSpeed_mm/s | ascent speed during upcast in mm/s or cm/s (can be used to estimate the profile duration)
|  | PT 21 | Wait period on surface after Emergency ascent (in min) | Periode d'attente en surface suite à une remontée d'urgence. | 254 | 221 | 1 | CONFIG_SurfaceWaitPeriodAfterEmergencyAscent_minutes | Duration of the specific surface phase that occurs after an emergency ascent of the float.
|  | PT 22 | Volume to transfer after Buoyancy reduction phase (in cm3) | NON UTILISE Utile pour les ARVORs côtiers dont la descente rapide est assurée par un transfert d'huile forfaitaire. | 254 | 222 | 0 | UNUSED (confirmé le 23/02/2018)
|  | PT 23 | Number of retries per SBD commands on error | Nombre de tentatives de transmission SBD (ne sert que lorsque la fonction "positionnement par SBD" (PI 6) est activée). | 254 | 223 | 1 | CONFIG_TelemetryMaxRetrySecondary_COUNT | Some float versions have a secondary telemetry system, in this case the float is able to perform an Iridium session (to get one Iridium position) in addition to the RUDICS version used in the main telemetry session specified by CONFIG_TelemetryMaxRetry_COUNT
|  | PT 24 | Buoyancy inversion : Offset pressure |  | 254 | 224 | 1 | CONFIG_IceDetectionDescentVerticalThresholdToEndBuoyancyInversionPhase_dbar | When the cycle is aborted this threshold is used to detect speed inversion and to stop buoyancy inversion phase.
|  | PT 25 | Buoyancy inversion : Volume of first EV activation |  | 254 | 225 | 1 | CONFIG_IceDetectionOilVolumeForFirstValveAction_cm^3 | Volume of the first valve action of a buoyancy inversion phase.
|  | PT 26 | Buoyancy inversion : Volume of next EV activation |  | 254 | 226 | 1 | CONFIG_IceDetectionOilVolumePerValveAction_cm^3 | Valve action duration during the buoyancy inversion phase.
|  | PT 27 | Buoyancy inversion : Maximum volume of EV activation |  | 254 | 227 | 1 | CONFIG_IceDetectionOilVolumeMinForGroundingDetection_cm^3 | Similar to CONFIG_OilVolumeMinForGroundingDetection_cm^3 but for a float in a buoyancy inversion phase.
|  | PT 28 | Coef 1 | Coefficient A de convertion des COUNTS en valeurs physiques pour la mesure de pression interne du flotteur (calibration spécifique à chaque carte). | 254 | 228 | 1 | CONFIG_InternalPressureCalibrationCoef1_NUMBER | First coefficient used to compute float internal pressure in mBars from sensor counts.
|  | PT 29 | Coef 2 | Coefficient B de convertion des COUNTS en valeurs physiques pour la mesure de pression interne du flotteur (calibration spécifique à chaque carte). | 254 | 229 | 1 | CONFIG_InternalPressureCalibrationCoef2_NUMBER | Second coefficient used to compute float internal pressure in mBars from sensor counts.
ICE PARAMETERS
|  | PG 0 | Number of days without emergence | This number of days, is applied to forbid emergence once Ice detection is confirmed. During this number of days, even is Ice is not detected during ascent, float will not emerge and transmit. PG0 = 0 means Ice detection is not active | 254 | 700 | 1 | CONFIG_IceDetectionSpringInhibitionDelaySinceLastIceEvasion_days | Maximum delay (in days/cycles) since the last ice evasiondate to attempt a surfacing. This is often called the 'Spring', where the float stays underwater for a time even though the temperature has warmed.
|  | PG 1 | Number of days to force emergence | After 1st ice detection is confirmed, this mechanism enable float to force emergence and try to transmit. This security enables not lo loose float in case of false ice detection for long period | 254 | 701 | 1 | CONFIG_IceDetectionMaxDaysNoTransmission_NUMBER | Maximum delay (in days/cycles) of no transmission due to the ice detection algorithm. This parameter is used to disable the ice detection algorithmand force the float to surface even if ice is detected.
|  | PG 2 | Number of detection (ISA) to confirm ICE at surface | Number of Ice detection during ascent to confirm Ice presence at surface. | 254 | 702 | 1 | CONFIG_IceDetectionConsecutiveDetectionBeforeFloatSurfaceInhibition_NUMBER | Number of consecutive ISA detections before float surface inhibition.If fewer consecutive ice detections are made, then the float will immediately seek the surface if mixed layer temp is warm.
|  | PG 3 | Slowdown pressure threshold (float’s speed) | Once Pressure becomes inferior to this threshold, float will enters in “slow ascent with a reduced speed in order to monitor pressure for ISA algorithm. | 254 | 703 | 1 | CONFIG_AscentSpeedStartPressureThresholdForSlowPhase_dbar | Pressure threshold to start the slow ascent speed phase.
|  | PG 4 | Pressure acquisition period during ascent | Delay between 2 pressure measurement to control float ascent speed | 254 | 704 | 1 | CONFIG_IceDetectionPressureInterval_dbar | Period of the ice detection algorithm.
|  | PG 5 | Minimum ascent speed during “slow ascent” | Minimum ascent speed used for pump action during “slow ascent” | 254 | 705 | 1 | CONFIG_IceDetectionAscentVerticalThresholdForBuoyancyAction_mm/s | Similar to CONFIG_AscentVerticalThresholdForBuoyancyAction_dbar but for a float in ice detection mode.
|  | PG 6 | Pump action duration | Pump action duration during “slow ascent”. Replace PT 6 for normal ascent | 254 | 706 | 1 | CONFIG_IceDetectionPumpActionMaxTimeAscent_csec | Similar to CONFIG_PumpActionMaxTimeAscent_csec but for a float in ice detection mode.
|  | PG 7 | GPS Timeout | GPS maximum acquisition duration with Ice detection requested | 254 | 707 | 1 | CONFIG_GPSTimeout_minutes | Timeout for GPS acquisition.
|  | PG 8 | Max volume to detect ascent blocking | Cumulated oil volume during ascent to detect hanging under ice | 254 | 708 | 1 | CONFIG_IceDetectionNoVerticalMotionTimeOut_cm^3 | When the float is in ice detection mode if, despite of pump actions, no vertical motion is detected during this delay, the cycle is aborted.
MISSION PARAMETERS
|  | PM 0 | Number of different profiles per cycle (1 to 10) | Number of 'profiles' per cycle. During a 'profile', the float performs a descent phase, a submerged drift and an ascent phase. | 255 | 300 | 1 | CONFIG_NumberOfSubCycles_NUMBER | Number of sub-cycles performs by the float during one float cycle.
|  | PM 1 | Delay before mission (min) | Float waiting period before the first cycle of its mission. | 255 | 301 | 1 | CONFIG_DelayBeforeMissionStart_minutes | Float waiting period before the first cycle of its mission (in minutes).
|  | PM 2 | Reference day (mission day) | Mission day number of the first ascending profile of the float mission. | 255 | 302 | 1 | CONFIG_FloatReferenceDay_FloatDay | Profiler configuration - Reference day, for PROVOR and ARVOR floats this is: The day number on which the first profile is to be made. The day when the mission starts is zero.
| Sub-cycle number: N = 0..9 | PM (3 + N*5) | Day for sub-cycle #N surfacing (mission day) | Mission day number for the end of ascending sub-cycle #N of a cycle. | 255 | 303 | 1 | CONFIG_SurfaceDay_FloatDay | Day of the float surfacing | Sub-cycle number: <N> = 0..9
|  | PM (4 + N*5) | Estimated hour on surface for sub-cycle #N | Ascending sub-cycle #N end hour of a cycle. | 255 | 304 | 1 | CONFIG_SurfaceTime_HH | Hour of the float surfacing | Sub-cycle number: <N> = 0..9
|  | PM (5 + N*5) | Parking depth #N (dbar) | Parking pressure for sub-cycle #N of a cycle. | 255 | 305 | 1 | CONFIG_ParkPressure_dbar | park pressure - this may change if the float is reprogrammed and must be reported in the mission configuration settings | Sub-cycle number: <N> = 0..9
|  | PM (6 + N*5) | Profile depth #N (dbar) | Profile pressure for sub-cycle #N of a cycle. | 255 | 306 | 1 | CONFIG_ProfilePressure_dbar | profile pressure - this may change if the float is reprogrammed and must be reported in the mission configuration settings | Sub-cycle number: <N> = 0..9
|  | PM (7 + N*5) | Transmission after the sub-cycle #N (1/0 = Yes/No) | CALCULER Transmit Iridium data after sub-cycle #N of a cycle (Yes/No). | 255 | 307 | 1 | CONFIG_TransmissionEndCycle_LOGICAL | The float performs a telemetry transmission at the end of the cycle (Yes=1/No=0). | Sub-cycle number: <N> = 0..9
VECTOR PARAMETERS
|  | PV 0 | Number of different cycle duration (always 1) | Number of different cycle durations to perform during the float mission. | 255 | 400 | 1 | CONFIG_NumberOfInternalCycles_COUNT | Number of internal cycles. Note that the sub-cycle (i.e. final Argo cycle) durations are not really defined they are deduced from CONFIG_SurfaceDay_FloatDay and CONFIG_SurfaceTime_HH).
|  | PV 1 | Iridium 2nd session waiting time (0 means no second session) (min) | Transmission period of the End Of Life mode | 255 | 401 | 1 | CONFIG_TransmissionPeriodEndOfLife_minutes | Period of the Iridium transmission when in End Of Life mode (in minutes).
|  | PV 2 | Iridium 2nd session waiting time (min) | Float waiting period before additional Iridium session performed after data transmission. | 255 | 402 | 1 | CONFIG_TelemetryRepeatSessionDelay_minutes | Delay before a second Iridium session performed by the float just before diving for a new cycle (in minutes).
|  | PV 3 | Cycle Period 1 (in hours) | Cycle duration for cycle period #D. | 255 | 403 | 1 | CONFIG_InternalCycleTime<D>_hours | Internal cycle duration #<D> (in hours). (D is a number denoting the internal cycle label) | Cycle duration number: <D> = 1..5
|  | PV 4 | End Day for “Cycle Period” 1 | Day of the gregorian date defining the end of cycle period #P. | 255 | 404 | 1 | CONFIG_InternalCycle<D>LastGregDay_DD | Last day to use float cycle duration #<D> (in gregorian day). (D is a number denoting the internal cycle label) | Cycle duration number: <D> = 1..5
|  | PV 5 | End Month for “Cycle Period” 1 | Month of the gregorian date defining the end of cycle period #P. | 255 | 405 | 1 | CONFIG_InternalCycle<D>LastGregMonth_MM | Last month to use float cycle duration #<D> (in gregorian month). (D is a number denoting the internal cycle label) | Cycle duration number: <D> = 1..5
|  | PV 6 | End Year for “Cycle Period” 1 | CALCULER (mettre sur 4 digits) Year of the gregorian date defining the end of cycle period #P. | 255 | 406 | 1 | CONFIG_InternalCycle<D>LastGregYear_YYYY | Last year to use float cycle duration #<D> (in gregorian year, two digits). (D is a number denoting the internal cycle label) | Cycle duration number: <D> = 1..5
|  |  | Cycle duration | Duration of the current cycle computed from PV parameters | -1 | 407 | 1 | CONFIG_CycleTime_hours | For APEX and ARVOR floats this is the total duration of one cycle, usually 240 hours (10 days). For SOLO floats this is the total duration of one cycle, assuming that all float operations reach their full time-out intervals before moving to the next float stage. Typically the actual cycle time will be shorter than this value.
STANDARD SENSOR PARAMETERS
| X = CTD (code 0) | PC X0 (0 + (Z-1)*9) | Sampling period for X in descent to parking depth (in zone #Z) (in seconds) | Sampling period for X sensor during descent to parking pressure in the depth zone #Z. | 251 | 500 | 1 | CONFIG_<short_sensor_name>DepthZone<N>DescentToParkPresSamplingPeriod_seconds | Sampling period of the <short sensor name> during the descent to parking pressure in the depth zone #<N> (in seconds). | <short sensor name> can be: Ctd, Optode, Ocr, Eco, Flbb, Flntu, Crover, Suna, Sfet Depth zone number: <N> = 1..5
| X = OPTODE (code 1) | PC X 0 (1 + (Z-1)*9) | Sampling period for X in parking drift (in zone #Z) (in minutes) | Sampling period for X sensor during drift at parking pressure in the depth zone #Z. | 251 | 501 | 1 | CONFIG_<short_sensor_name>DepthZone<N>DriftAtParkPresSamplingPeriod_minutes | Sampling period of the <short sensor name> during the drift at parking pressure in the depth zone #<N> (in minutes). | <short sensor name> can be: Ctd, Optode, Ocr, Eco, Flbb, Flntu, Crover, Suna, Sfet Depth zone number: <N> = 1..5
| X = OCR (code 2) | PC X 0 (2 + (Z-1)*9) | Sampling period for X in descent to profile depth (in zone #Z) (in seconds) | Sampling period for X sensor during descent to profile pressure in the depth zone #Z. | 251 | 502 | 1 | CONFIG_<short_sensor_name>DepthZone<N>DescentToProfilePresSamplingPeriod_seconds | Sampling period of the <short sensor name> during the descent to profile pressure in the depth zone #<N> (in seconds). | <short sensor name> can be: Ctd, Optode, Ocr, Eco, Flbb, Flntu, Crover, Suna, Sfet Depth zone number: <N> = 1..5
| X = ECO3 (code 3) | PC X 0 (3 + (Z-1)*9) | Sampling period for X in profile depth drift (in zone #Z) (in minutes) | Sampling period for X sensor during drift at profile pressure in the depth zone #Z. | 251 | 503 | 1 | CONFIG_<short_sensor_name>DepthZone<N>DriftAtProfilePresSamplingPeriod_minutes | Sampling period of the <short sensor name> during the drift at profile pressure in the depth zone #<N> (in minutes). | <short sensor name> can be: Ctd, Optode, Ocr, Eco, Flbb, Flntu, Crover, Suna, Sfet Depth zone number: <N> = 1..5
| X = FLNTU (code 4) | PC X 0 (4 + (Z-1)*9) | Sampling period for X in ascent profile (in zone #Z) (in seconds) | Sampling period for X sensor during ascending profile in the depth zone #Z. | 251 | 504 | 1 | CONFIG_<short_sensor_name>DepthZone<N>AscentSamplingPeriod_seconds | Sampling period of the <short sensor name> during the ascending profile in the depth zone #<N> (in seconds). | <short sensor name> can be: Ctd, Optode, Ocr, Eco, Flbb, Flntu, Crover, Suna, Sfet Depth zone number: <N> = 1..5
| X = CROVER (code 5) | PC X 0 (5 + (Z-1)*9) | Power acquisition mode for X in zone #Z (0 : none, 2 : pulsed, 3 : continuous) | Power acquisition | 251 | 505 | 1 | CONFIG_<short_sensor_name>DepthZone<N>PowerAcquisitionMode_NUMBER | Power acquisition mode of the <short sensor name> in the depth zone #<N> (0 : none, 2 : pulsed, 3 : continuous). | <short sensor name> can be: Ctd, Optode, Ocr, Eco, Flbb, Flntu, Crover, Suna, Sfet Depth zone number: <N> = 1..5
| X = SUNA (code 6) | PC X 0 (6 + (Z-1)*9) | Treatment type for X in zone #Z (0 : raw, 1 : average, 7 : average/median/standard deviation) | Data processing output for X sensor in depth zone #Z (0 : raw, 1 : average, 7 : average/median/standard deviation). | 251 | 506 | 1 | CONFIG_<short_sensor_name>DepthZone<N>DataProcessingMode_NUMBER | Data processing output of the <short sensor name> in the depth zone #<N> (0 : raw, 1 : average, 7 : average/median/standard deviation). | <short sensor name> can be: Ctd, Optode, Ocr, Eco, Flbb, Flntu, Crover, Suna, Sfet Depth zone number: <N> = 1..5
| Zone number: Z = 1..5 | PC X 0 (7 + (Z-1)*9) | Synchronization for X in zone #Z (0 : none, 1 : CTD pressure) | NOT USED | 251 | 507 | 0 | UNUSED (confirmé le 23/02/2018)
| Sub-cycle number: N = 0..9 | PC X 0 (8 + (Z-1)*9) | Slices thickness for X in zone #Z (in dbars) | Slices thickness for X sensor in depth zone #Z. | 251 | 508 | 1 | CONFIG_<short_sensor_name>DepthZone<N>SlicesThickness_dbar | Slices thickness for <short sensor name> in the depth zone #<N> (in dbars). | <short sensor name> can be: Ctd, Optode, Ocr, Eco, Flbb, Flntu, Crover, Suna, Sfet Depth zone number: <N> = 1..5
|  | PC X 0 45 | Threshold zone #1 / zone #2 for X | Threshold to define boundary between depth zone #1 and zone #2 for X sensor. | 251 | 509 | 1 | CONFIG_<short_sensor_name>DepthZone<N>DepthZone<N+1>PressureThreshold_dbar | Threshold between depth zone #N and depth zone #N+1 for <short sensor name> (in dbars). | <short sensor name> can be: Ctd, Optode, Ocr, Eco, Flbb, Flntu, Crover, Suna, Sfet Depth Zone number: <N> = 1..4
|  | PC X 0 46 | Threshold zone #2 / zone #3 for X | Threshold to define boundary between depth zone #2 and zone #3 for X sensor. | 251 | 510 | 0 | done above for all zones |  | <Sensor> can be: Ctd, Optode, Ocr, Eco3, Flntu, Crover, Suna Sub-cycle number: <N> = 0..9
|  | PC X 0 47 | Threshold zone #3 / zone #4 for X | Threshold to define boundary between depth zone #3 and zone #4 for X sensor. | 251 | 511 | 0 | done above for all zones |  | <Sensor> can be: Ctd, Optode, Ocr, Eco3, Flntu, Crover, Suna Sub-cycle number: <N> = 0..9
|  | PC X 0 48 | Threshold zone #4 / zone #5 for X | Threshold to define boundary between depth zone #4 and zone #5 for X sensor. | 251 | 512 | 0 | done above for all zones |  | <Sensor> can be: Ctd, Optode, Ocr, Eco3, Flntu, Crover, Suna Sub-cycle number: <N> = 0..9
SPECIFIC SENSOR PARAMETERS
| CTD | PC 0 1 0 | CTD power warm-up time (msec) | Time, needed after the CTD sensor is powered ON, to provide its first sample. | 251 | 600 | 1 | CONFIG_<short_sensor_name>WarmUpTime_msec | Time, needed after the <short sensor name> is powered ON, to provide its first sample (in milli-seconds). | <short sensor name> can be: Ctd, Optode, Ocr, Eco, Flbb, Flntu, Crover, Suna, Sfet
| CTD | PC 0 1 1 | Power OFF time between power ON retry of CTD (msec) | Minimum waiting time needed by the CTD sensor between a switch OFF and switch ON. | 251 | 601 | 1 | CONFIG_<short_sensor_name>PowerSwitchDelayMin_msec | Minimum waiting time needed by the <short sensor name> between a switch OFF and a switch ON (in milli-seconds). | <short sensor name> can be: Ctd, Optode, Ocr, Eco, Flbb, Flntu, Crover, Suna, Sfet
| CTD | PC 0 1 2 | 1st «valid sample» rank of CTD | Rank of the first valid sample provided by the CTD sensor (0 is the rank of the first sample). | 251 | 602 | 1 | CONFIG_<short_sensor_name>FirstValidSample_NUMBER | Rank of the first valid sample provided by the <short sensor name> (0 is the rank of the first sample). | <short sensor name> can be: Ctd, Optode, Ocr, Eco, Flbb, Flntu, Crover, Suna, Sfet
| CTD | PC 0 1 3 | Not used |  | 251 | 603 | 0 | UNUSED (confirmé le 23/02/2018)
| CTD | PC 0 1 4 | Cut-off pressure of CTD (dbar) | Pressure at witch the CTD pump is stopped during the ascent profile. | 251 | 604 | 1 | CONFIG_CTDPumpStopPressure_dbar | The pressure at which the CTD pump is switched off. As the float ascends, the code looks at the pressure and if <= CONFIG_CTDPumpStopPressure, the CTD is turned off. CTDPumpStopPressure is a firmware threshold and as such, data may continue to be collected for a limited span after the threshold is recognized. Especially in floats that return high resolution discrete data, there might be data collected shallower than the cut off, due to the discrete nature of the pressure data and also due to the time necessary for the firmware to turn off the CTD once the pressure threshold is reached. For example for SOLOII floats the CTD is switched off at 1dbar, and typically the shallowest data is from 0.5 to 0.8 dbar. This shallow data should be carefully assessed for its validity.
| CTD | PC 0 1 5 | Min pressure of CTD (dbar) | Minimum value of acquired CTD pressure measurements. | 251 | 605 | 1 | CONFIG_CtdMinTransmittedPressure_dbar | Minimum value of transmitted Ctd pressure measurements (in dbars).
| CTD | PC 0 1 6 | Max pressure of CTD (dbar) | Maximum value of acquired CTD pressure measurements. | 251 | 606 | 1 | CONFIG_CtdMaxTransmittedPressure_dbar | Maximum value of transmitted Ctd pressure measurements (in dbars).
| CTD | PC 0 1 7 | Min temperature of CTD (m°C) | Minimum value of acquired CTD temperature measurements. | 251 | 607 | 1 | CONFIG_CtdMinTransmittedTemperature_mdegC | Minimum value of transmitted Ctd temperature measurements (in milli-DegC).
| CTD | PC 0 1 8 | Max temperature of CTD (m°C) | Maximum value of acquired CTD temperature measurements. | 251 | 608 | 1 | CONFIG_CtdMaxTransmittedTemperature_mdegC | Maximum value of transmitted Ctd temperature measurements (in milli-DegC).
| CTD | PC 0 1 9 | Min salinity of CTD (mPSU) | Minimum value of acquired CTD salinity measurements. | 251 | 609 | 1 | CONFIG_CtdMinTransmittedSalinity_mpsu | Minimum value of transmitted Ctd salinity measurements (in milli-PSU).
| CTD | PC 0 1 10 | Max salinity of CTD (mPSU) | Maximum value of acquired CTD salinity measurements. | 251 | 610 | 1 | CONFIG_CtdMaxTransmittedSalinity_mpsu | Maximum value of transmitted Ctd salinity measurements (in milli-PSU).
| CTD | PC 0 1 11 | Min ascent speed of CTD (m/s) | En mode ECO, une mesure ponctuelle est effectuée en milieu de tranche. Un calcul est effectué pour savoir quand allumer le capteur (pour qu'il ai le temps de démarrer et de chauffer), ce calcul prend en compte la vitesse verticale. Ce paramètre permet de borner la vitesse verticale de manière à ne pas allumer le capteur trop tard quand la vitesse estimée est faible. | 251 | 611 | 0 | UNUSED (confirmé le 23/02/2018)
| CTD | PC 0 1 12 | Min descent speed of CTD (m/s) | Idem précédent mais pour la descente. | 251 | 612 | 0 | UNUSED (confirmé le 23/02/2018)
| CTD | PC 0 1 13 | Extrude acquisition during hydraulic pump activation |  | 251 | 613 | 1 | CONFIG_<short_sensor_name>IgnoreSamplesWhenPumpActive_LOGICAL | Ignore sample measurements acquired while the hydraulic pump is running. Values: Yes = 1, No = 0
| CTD | PC 0 1 14 | ISA Mode |  | 251 | 614 | 1 | CONFIG_IceDetectionISAMode_NUMBER | Mode of the ISA ice detection algorithm (see float manual for details). For this firmware Mar 2018 the values are (0: not used, 1: algorithm based on temperature median value, 2: algorithm based on temperature median value and associated salinities)
| CTD | PC 0 1 15 | ISA Start pressure (dbar) |  | 251 | 615 | 1 | CONFIG_IceDetectionMixedLayerPMax_dbar | Maximum sampling pressure used by ice cover detection algorithm. i.e. start pressure threshold for the ice detection algorithm.
| CTD | PC 0 1 16 | ISA Stop pressure (dbar) |  | 251 | 616 | 1 | CONFIG_IceDetectionMixedLayerPMin_dbar | Minimum sampling pressure used by ice cover detection algorithm.
| CTD | PC 0 1 17 | Median temperature (m°C) |  | 251 | 617 | 1 | CONFIG_IceDetection_degC | Ice temperature in [degree Celsius/1e3] where profiles are aborted because of ice formation conditions
| CTD | PC 0 1 18 | Median salinity (mPSU) |  | 251 | 618 | 1 | CONFIG_AUX_IceDetectionSalinity_mpsu | Ice temperature in [degree Celsius/1e3] where profiles are aborted because of ice formation conditions
| CTD | PC 0 1 19 | Cut-off pressure of the ascent profile | Pressure to use to separate pumped/unpumped data in the ascent profile (Added to the float configuration: = PC 0 1 4 + 0 if 'raw' = PC 0 1 4 + 0.5 otherwise) | -1 | 619 | 1 | CONFIG_CTDPumpStopPressurePlusThreshold_dbar | The sum of CONFIG_CTDPumpStopPressure_dbar plus a pressure threshold or overlap (Poverlap). For PROVOR floats, Poverlap is defined as follows: Poverlap = bin_size/2 for PROVOR floats with software versions < 5816A00 and ARVOR floats with software versions < 5605A00. Poverlap = 0.5 dbar for PROVOR floats with software versions >= 5816A00 and ARVOR floats with software versions >=5605A00.
| OPTODE | PC 1 1 0 | OPTODE power warm-up time (msec) | Time, needed after the OPTODE sensor is powered ON, to provide its first sample. | 251 | 620 | 0 | done above for all sensors
| OPTODE | PC 1 1 1 | Power OFF time between power ON retry of OPTODE (msec) | Minimum waiting time needed by the OPTODE sensor between a switch OFF and switch ON. | 251 | 621 | 0 | done above for all sensors
| OPTODE | PC 1 1 2 | 1st «valid sample» rank of OPTODE | Rank of the first valid sample provided by the OPTODE sensor (0 is the rank of the first sample). | 251 | 622 | 0 | done above for all sensors
| OPTODE | PC 1 1 3 | Not used |  | 251 | 623 | 0 | UNUSED (confirmé le 23/02/2018)
| OPTODE | PC 1 1 4 | Min C1 phase of OPTODE (deg) | Minimum value of acquired OPTODE C1 phase measurements. | 251 | 624 | 1 | CONFIG_OptodeMinTransmittedC1Phase_angularDeg | Minimum value of transmitted Optode C1 phase measurements (in degrees).
| OPTODE | PC 1 1 5 | Max C1 phase of OPTODE (deg) | Maximum value of acquired OPTODE C1 phase measurements. | 251 | 625 | 1 | CONFIG_OptodeMaxTransmittedC1Phase_angularDeg | Maximum value of transmitted Optode C1 phase measurements (in degrees).
| OPTODE | PC 1 1 6 | Min C2 phase of OPTODE (deg) | Minimum value of acquired OPTODE C2 phase measurements. | 251 | 626 | 1 | CONFIG_OptodeMinTransmittedC2Phase_angularDeg | Minimum value of transmitted Optode C2 phase measurements (in degrees).
| OPTODE | PC 1 1 7 | Max C2 phase of OPTODE (deg) | Maximum value of acquired OPTODE C2 phase measurements. | 251 | 627 | 1 | CONFIG_OptodeMaxTransmittedC2Phase_angularDeg | Maximum value of transmitted Optode C2 phase measurements (in degrees).
| OPTODE | PC 1 1 8 | Min T° of OPTODE (m°C) | Minimum value of acquired OPTODE temperature measurements. | 251 | 628 | 1 | CONFIG_OptodeMinTransmittedTemperature_mdegC | Minimum value of transmitted Optode temperature measurements (in milli-DegC).
| OPTODE | PC 1 1 9 | Max T° of OPTODE (m°C) | Maximum value of acquired OPTODE temperature measurements. | 251 | 629 | 1 | CONFIG_OptodeMaxTransmittedTemperature_mdegC | Maximum value of transmitted Optode temperature measurements (in milli-DegC).
| OPTODE | PC 1 1 10 | Extrude acquisition during hydraulic pump activation |  |  | 630 | 0 | done above for all sensors
| OCR | PC 2 1 0 | OCR power warm-up time (msec) | Time, needed after the OCR sensor is powered ON, to provide its first sample. | 251 | 631 | 0 | done above for all sensors
| OCR | PC 2 1 1 | Power OFF time between power ON retry of OCR (msec) | Minimum waiting time needed by the OCR sensor between a switch OFF and switch ON. | 251 | 632 | 0 | done above for all sensors
| OCR | PC 2 1 2 | 1st «valid sample» rank of OCR | Rank of the first valid sample provided by the OCR sensor (0 is the rank of the first sample). | 251 | 633 | 0 | done above for all sensors
| OCR | PC 2 1 3 | Not used |  | 251 | 634 | 0 | UNUSED (confirmé le 23/02/2018)
| OCR | PC 2 1 4 | Min irradiance 1 of OCR | Minimum value of acquired OCR irradiance 1 measurements. | 251 | 635 | 1 | CONFIG_OcrMinTransmittedDownIrr<I>_COUNT | Minimum value of transmitted Ocr <param> #<I> measurements (in counts). | <param> can be : UpRad, DownRad, UpIrr, DownIrr, Irradiance or radiance number: <I> = 1..3
| OCR | PC 2 1 5 | Max irradiance 1 of OCR | Maximum value of acquired OCR irradiance 1 measurements. | 251 | 636 | 1 | CONFIG_OcrMaxTransmittedDownIrr<I>_COUNT | Maximum value of transmitted Ocr <param> #<I> measurements (in counts). | <param> can be : UpRad,DownRad,UpIrr,DownIrr, Irradiance or radiance number: <I> = 1..3
| OCR | PC 2 1 6 | Min irradiance 2 of OCR | Minimum value of acquired OCR irradiance 2 measurements. | 251 | 637 | 0 | done above for all I
| OCR | PC 2 1 7 | Max irradiance 2 of OCR | Maximum value of acquired OCR irradiance 2 measurements. | 251 | 638 | 0 | done above for all I
| OCR | PC 2 1 8 | Min irradiance 3 of OCR | Minimum value of acquired OCR irradiance 3 measurements. | 251 | 639 | 0 | done above for all I
| OCR | PC 2 1 9 | Max irradiance 3 of OCR | Maximum value of acquired OCR irradiance 3 measurements. | 251 | 640 | 0 | done above for all I
| OCR | PC 2 1 10 | Min irradiance 4 of OCR | Minimum value of acquired OCR irradiance 4 measurements. | 251 | 641 | 1 | CONFIG_OcrMinTransmittedPar_COUNT | Minimum value of transmitted Ocr Photosynthetic Active Radiation measurements (in counts).
| OCR | PC 2 1 11 | Max irradiance 4 of OCR | Maximum value of acquired OCR irradiance 4 measurements. | 251 | 642 | 1 | CONFIG_OcrMaxTransmittedPar_COUNT | Maximum value of transmitted Ocr Photosynthetic Active Radiation measurements (in counts).
| OCR | PC 2 1 12 | Extrude acquisition during hydraulic pump activation |  |  | 643 | 0 | done above for all sensors
| ECO3 | PC 3 1 0 | ECO3 power warm-up time (msec) | Time, needed after the ECO3 sensor is powered ON, to provide its first sample. | 251 | 644 | 0 | done above for all sensors
| ECO3 | PC 3 1 1 | Power OFF time between power ON retry of ECO3 (msec) | Minimum waiting time needed by the ECO3 sensor between a switch OFF and switch ON. | 251 | 645 | 0 | done above for all sensors
| ECO3 | PC 3 1 2 | 1st «valid sample» rank of ECO3 | Rank of the first valid sample provided by the ECO3 sensor (0 is the rank of the first sample). | 251 | 646 | 0 | done above for all sensors
| ECO3 | PC 3 1 3 | Not used |  | 251 | 647 | 0 | UNUSED (confirmé le 23/02/2018)
| ECO3 | PC 3 1 4 | Min scattering of ECO3 (counts) | Minimum value of acquired ECO3 backscattering measurements. | 251 | 648 | 1 | CONFIG_EcoMinTransmittedBeta_COUNT | Minimum value of transmitted <sensor short name> beta measurements (in counts). | <short sensor name> can be: Eco, Flbb
| ECO3 | PC 3 1 5 | Max scattering of ECO3 (counts) | Maximum value of acquired ECO3 backscattering measurements. | 251 | 649 | 1 | CONFIG_EcoMaxTransmittedBeta_COUNT | Minimum value of transmitted <sensor short name> beta measurements (in counts). | <short sensor name> can be: Eco, Flbb
| ECO3 | PC 3 1 6 | Min CDOM of ECO3 (counts) | Minimum value of acquired ECO3 CDOM measurements. | 251 | 650 | 1 | CONFIG_EcoMinTransmittedCdomFluorescence_COUNT | Minimum value of transmitted <sensor short name> Fluorescence of <param> measurements (in counts). | <short sensor name> can be: Eco, Flbb, Flntu, <param> can be : Chla, Cdom
| ECO3 | PC 3 1 7 | Max CDOM of ECO3 (counts) | Maximum value of acquired ECO3 CDOM measurements. | 251 | 651 | 1 | CONFIG_EcoMaxTransmittedCdomFluorescence_COUNT | Minimum value of transmitted <sensor short name> Fluorescence of <param> measurements (in counts). | <short sensor name> can be: Eco, Flbb, Flntu, <param> can be : Chla, Cdom
| ECO3 | PC 3 1 8 | Min chlorophyll of ECO3 (counts) | Minimum value of acquired ECO3 chlorophyll a measurements. | 251 | 652 | 1 | CONFIG_EcoMinTransmittedChlaFluorescence_COUNT | Minimum value of transmitted <sensor short name> Fluorescence of <param> measurements (in counts). | <short sensor name> can be: Eco, Flbb, Flntu, <param> can be : Chla, Cdom
| ECO3 | PC 3 1 9 | Max chlorophyll of ECO3 (counts) | Maximum value of acquired ECO3 chlorophyll a measurements. | 251 | 653 | 1 | CONFIG_EcoMaxTransmittedChlaFluorescence_COUNT | Minimum value of transmitted <sensor short name> Fluorescence of <param> measurements (in counts). | <short sensor name> can be: Eco, Flbb, Flntu, <param> can be : Chla, Cdom
| ECO3 | PC 3 1 10 | Extrude acquisition during hydraulic pump activation |  |  | 654 | 0 | done above for all sensors
| ECO3 | PC 3 1 11 | Data Format (0:Short Frame, 1:Long Frame) | - | 251 | - | 0
| ECO3 | PC 3 1 12 | Channel number | - | 251 | - | 0 | In SENSOR_SERIAL_NO (§2.4.7 of AUM)
| ECO3 | PC 3 1 13 | Serial number (Short Frame) | - | 251 | - | 0 | In PREDEPLOYMENT_CALIB_COEFFICIENT (§2.4.8 of AUM)
| ECO3 | PC 3 1 14 | ScaleFactor Channel 1 (Short Frame) | - | 251 | - | 0 | In PREDEPLOYMENT_CALIB_COEFFICIENT (§2.4.8 of AUM)
| ECO3 | PC 3 1 15 | Darkcounts Channel 1 (Short Frame) | - | 251 | - | 0 | In PREDEPLOYMENT_CALIB_COEFFICIENT (§2.4.8 of AUM)
| ECO3 | PC 3 1 16 | ScaleFactor Channel 2 (Short Frame) | - | 251 | - | 0 | In PREDEPLOYMENT_CALIB_COEFFICIENT (§2.4.8 of AUM)
| ECO3 | PC 3 1 17 | Darkcounts Channel 2 (Short Frame) | - | 251 | - | 0 | In PREDEPLOYMENT_CALIB_COEFFICIENT (§2.4.8 of AUM)
| ECO3 | PC 3 1 18 | ScaleFactor Channel 3 (Short Frame) | - | 251 | - | 0 | In PREDEPLOYMENT_CALIB_COEFFICIENT (§2.4.8 of AUM)
| ECO3 | PC 3 1 19 | Darkcounts Channel 3 (Short Frame) | - | 251 | - | 0 | In PREDEPLOYMENT_CALIB_COEFFICIENT (§2.4.8 of AUM)
If FLNTU | FLNTU | PC 4 1 0 | FLNTU power warm-up time (msec) | Time, needed after the FLNTU sensor is powered ON, to provide its first sample. | 251 | 655 | 0 | done above for all sensors
If FLNTU | FLNTU | PC 4 1 1 | Power OFF time between power ON retry of FLNTU (msec) | Minimum waiting time needed by the FLNTU sensor between a switch OFF and switch ON. | 251 | 656 | 0 | done above for all sensors
If FLNTU | FLNTU | PC 4 1 2 | 1st «valid sample» rank of FLNTU | Rank of the first valid sample provided by the FLNTU sensor (0 is the rank of the first sample). | 251 | 657 | 0 | done above for all sensors
If FLNTU | FLNTU | PC 4 1 3 | Not used |  | 251 | 658 | 0 | UNUSED (confirmé le 23/02/2018)
If FLNTU | FLNTU | PC 4 1 4 | Min chlorophyll of FLNTU | Minimum value of acquired FLNTU chlorophyll measurements. | 251 | 659 | 1 | CONFIG_FlntuMinTransmittedChlaFluorescence_COUNT | Minimum value of transmitted <sensor short name> Fluorescence of <param> measurements (in counts). | <short sensor name> can be: Eco, Flbb, Flntu, <param> can be : Chla, Cdom
If FLNTU | FLNTU | PC 4 1 5 | Max chlorophyll of FLNTU | Maximum value of acquired FLNTU chlorophyll measurements. | 251 | 660 | 1 | CONFIG_FlntuMaxTransmittedChlaFluorescence_COUNT | Minimum value of transmitted <sensor short name> Fluorescence of <param> measurements (in counts). | <short sensor name> can be: Eco, Flbb, Flntu, <param> can be : Chla, Cdom
If FLNTU | FLNTU | PC 4 1 6 | Min turbidity of FLNTU | Minimum value of acquired FLNTU scattering measurements. | 251 | 661 | 1 | CONFIG_FlntuMaxTransmittedTurbidity_COUNT | Maximum value of transmitted Flntu turbidity measurements (in counts).
If FLNTU | FLNTU | PC 4 1 7 | Max turbidity of FLNTU | Maximum value of acquired FLNTU scattering measurements. | 251 | 662 | 1 | CONFIG_FlntuMinTransmittedTurbidity_COUNT | Minimum value of transmitted Flntu turbidity measurements (in counts).
If FLNTU | FLNTU | PC 4 1 8 | Sensor serial number of FLNTU | FLNTU sensor serial number. | 251 | 663 | 0 | In SENSOR_SERIAL_NO (§2.4.7 of AUM)
If FLNTU | FLNTU | PC 4 1 9 | Scale factor chlorophyll of FLNTU | Calibration coefficient for Chla fluorescence. | 251 | 664 | 0 | In PREDEPLOYMENT_CALIB_COEFFICIENT (§2.4.8 of AUM)
If FLNTU | FLNTU | PC 4 1 10 | Dark counts chlorophyll of FLNTU | Calibration coefficient for Chla fluorescence. | 251 | 665 | 0 | In PREDEPLOYMENT_CALIB_COEFFICIENT (§2.4.8 of AUM)
If FLNTU | FLNTU | PC 4 1 11 | Scale factor turbidity of FLNTU | Calibration coefficient for turbidity. | 251 | 666 | 0 | In PREDEPLOYMENT_CALIB_COEFFICIENT (§2.4.8 of AUM)
If FLNTU | FLNTU | PC 4 1 12 | Dark counts turbidity of FLNTU | Calibration coefficient for turbidity. | 251 | 667 | 0 | In PREDEPLOYMENT_CALIB_COEFFICIENT (§2.4.8 of AUM)
If FLNTU | FLNTU | PC 4 1 13 | Extrude acquisition during hydraulic pump activation |  |  | 668 | 0 | done above for all sensors
if SEAFET | SEAFET | PC 4 1 0 | SEAFET power warm-up time (msec) | Time, needed after the SEAFET sensor is powered ON, to provide its first sample. | 251 | 684 | 0 | done above for all sensors
if SEAFET | SEAFET | PC 4 1 1 | Power OFF time between power ON retry of SEAFET (msec) | Minimum waiting time needed by the SEAFET sensor between a switch OFF and switch ON. | 251 | 685 | 0 | done above for all sensors
if SEAFET | SEAFET | PC 4 1 2 | 1st «valid sample» rank of SEAFET | Rank of the first valid sample provided by the SEAFET sensor (0 is the rank of the first sample). | 251 | 686 | 0 | done above for all sensors
if SEAFET | SEAFET | PC 4 1 3 | Not used |  | 251 | 687 | 0 | UNUSED (confirmé le 23/02/2018)
if SEAFET | SEAFET | PC 4 1 4 | Min VRS_PH of SEAFET | Minimum value of acquired SEAFET VRS_PH measurements. | 251 | 688 | 1 | CONFIG_SfetMinTransmittedVrsPh_mV | Minimum value of transmitted Vrs_pH measurements (in milli volts).
if SEAFET | SEAFET | PC 4 1 5 | Max VRS_PH of SEAFET | Maximum value of acquired SEAFET VRS_PH measurements. | 251 | 689 | 1 | CONFIG_SfetMaxTransmittedVrsPh_mV | Maximum value of transmitted Vrs_pH measurements (in milli volts).
if SEAFET | SEAFET | PC 4 1 6 | Extrude acquisition during hydraulic pump activation |  |  | 690 | 0 | done above for all sensors
| CROVER | PC 5 1 0 | CROVER power warm-up time (msec) | Time, needed after the CROVER sensor is powered ON, to provide its first sample. | 251 | 669 | 0 | done above for all sensors
| CROVER | PC 5 1 1 | Power OFF time between power ON retry of CROVER (msec) | Minimum waiting time needed by the CROVER sensor between a switch OFF and switch ON. | 251 | 670 | 0 | done above for all sensors
| CROVER | PC 5 1 2 | 1st «valid sample» rank of CROVER | Rank of the first valid sample provided by the CROVER sensor (0 is the rank of the first sample). | 251 | 671 | 0 | done above for all sensors
| CROVER | PC 5 1 3 | Not used |  | 251 | 672 | 0 | UNUSED (confirmé le 23/02/2018)
| CROVER | PC 5 1 4 | Min beam attenuation of CROVER | Minimum value of acquired CROVER beam attenuation measurements. | 251 | 673 | 1 | CONFIG_CroverMinTransmittedBeamAttenuation_m^-1 | Minimum value of transmitted Crover beam attenuation measurements (in 1/m).
| CROVER | PC 5 1 5 | Max beam attenuation of CROVER | Maximum value of acquired CROVER beam attenuation measurements. | 251 | 674 | 1 | CONFIG_CroverMaxTransmittedBeamAttenuation_m^-1 | Maximum value of transmitted Crover beam attenuation measurements (in 1/m).
| CROVER | PC 5 1 6 | Extrude acquisition during hydraulic pump activation |  |  | 675 | 0 | done above for all sensors
| SUNA | PC 6 1 0 | SUNA power warm-up time (msec) | Time, needed after the SUNA sensor is powered ON, to provide its first sample. | 251 | 676 | 0 | done above for all sensors
| SUNA | PC 6 1 1 | Power OFF time between power ON retry of SUNA (msec) | Minimum waiting time needed by the SUNA sensor between a switch OFF and switch ON. | 251 | 677 | 0 | done above for all sensors
| SUNA | PC 6 1 2 | 1st «valid sample» rank of SUNA | Rank of the first valid sample provided by the SUNA sensor (0 is the rank of the first sample). | 251 | 678 | 0 | done above for all sensors
| SUNA | PC 6 1 3 | Not used |  | 251 | 679 | 0 | UNUSED (confirmé le 23/02/2018)
| SUNA | PC 6 1 4 | « APF Frame » transmission of SUNA ("nitrate concentration" = 0, "spectrum APF frame" = 1) | Type of transmitted SUNA data ("nitrate concentration" = 0, spectrum "APF frame" = 1) | 251 | 680 | 1 | CONFIG_SunaDataType_NUMBER | Type of transmitted data from te Suna sensor (0 : nitrate concentration, 1 : APF frame spectrum).
| SUNA | PC 6 1 5 | Min concentration of SUNA | Minimum value of acquired SUNA nitrate concentration measurements. | 251 | 681 | 1 | CONFIG_SunaMinTransmittedNitrateConcentration_umol/L | Minimum value of transmitted Suna nitrate concentration measurements (in micro-Mol/L).
| SUNA | PC 6 1 6 | Max concentration of SUNA | Maximum value of acquired SUNA nitrate concentration measurements. | 251 | 682 | 1 | CONFIG_SunaMaxTransmittedNitrateConcentration_umol/L | Maximum value of transmitted Suna nitrate concentration measurements (in micro-Mol/L).
| SUNA | PC 6 1 7 | Extrude acquisition during hydraulic pump activation |  |  | 683 | 0 | done above for all sensors
MISC CONFIGURATION PARAMETERS
| MISC |  | Not in float user manual |  | -1 | 100000 | 1 | CONFIG_VectorBoardShowModeOn_LOGICAL | Is the vector board show mode ON? (Yes/No).
| MISC |  | Not in float user manual |  | -1 | 100001 | 1 | CONFIG_SensorBoardShowModeOn_LOGICAL | Is the sensor board show mode ON? (Yes/No).
| MISC |  | Not in float user manual | Ice detection activity flag | -1 | 100002 | 1 | CONFIG_BitMaskMonthsIceDetectionActive_NUMBER | This parameter indicates for which months the ice detection algorithm is active. The bit mask is input as a 3 digit hexadecimal value in the mission file sent to the float. This parameter in the metadata file however is the decimal number of that hexadecimal value. For example for the Southern Hemisphere the default position is to have the ice detection algorithm active for all months except February. (The hexadecimal value in the mission file is 'FFD' and the number for the configuration parameter in the metafile would be 4093). The northern hemisphere default would be all months active except for August. In this case the hexadecimal value is 'F7F' and the number in the configuration parameter in the metafile would be 3967).
| MISC |  | Vector firmware checksum |  | 253 | 100003 | 1 | CONFIG_AUX_NUMBER_VectorBoardFirmwareChecksum_NUMBER | Checksum of the vector board firmware.
| MISC |  | Measure firmware checksum |  | 253 | 100004 | 1 | CONFIG_AUX_NUMBER_SensorBoardFirmwareChecksum_NUMBER | Checksum of the sensor board firmware.
| MISC |  | Not in float user manual |  | -1 | 116003 | 1 | CONFIG_SunaApfFrameOutputPixelBegin_NUMBER | The Apf frame definition allows for a variable number of spectrometer pixels (also called channels) to be included in the frame. The two pixel values are configured indirectly via the wavelength range of the spectrum to be output (Suna Hardware Manual, section 4.2.3, input/output configuration parameters, data wavelength low/high.) The firmware converts the wavelength values to spectrometer pixels.
| MISC |  | Not in float user manual |  | -1 | 116004 | 1 | CONFIG_SunaApfFrameOutputPixelEnd_NUMBER | The Apf frame definition allows for a variable number of spectrometer pixels (also called channels) to be included in the frame. The two pixel values are configured indirectly via the wavelength range of the spectrum to be output (Suna Hardware Manual, section 4.2.3, input/output configuration parameters, data wavelength low/high.) The firmware converts the wavelength values to spectrometer pixels.
| MISC |  | Not in float user manual |  | -1 | 115001 | 1 | CONFIG_CroverInPumpedStream_LOGICAL | Bio Argo sensors can either be mounted separately to the Ctd or mounted within the Ctd pumped stream. Values: Yes = 1, No = 0
| MISC |  | Not in float user manual |  | -1 | 115006 | 1 | CONFIG_CroverBeamAttenuationWavelength_nm | Wavelength of Crover for Beam attenuation measurements (in nanometer)
| MISC |  | Not in float user manual |  | -1 | 115000 | 1 | CONFIG_CroverVerticalPressureOffset_dbar | vertical pressure offset due to the fact that the sensor is not exactly at the Ctd pressure
| MISC |  | Not in float user manual |  | -1 | 113002 | 1 | CONFIG_EcoBetaAngle_angularDeg | Angle of Beta measurements (in degrees)
| MISC |  | Not in float user manual |  | -1 | 133011 | 1 | CONFIG_EcoBetaBandwidth1_nm | Bandwidth of EcoBeta #1measurements (in nanometer).
| MISC |  | Not in float user manual |  | -1 | 133010 | 1 | CONFIG_EcoBetaWavelength1_nm | Wavelength of Eco Beta #1 measurements (in nanometer).
| MISC |  | Not in float user manual |  | -1 | 123103 | 1 | CONFIG_EcoCdomFluorescenceEmissionBandwidth_nm | Bandwidth of Eco for emission of Cdom fluorescence measurements (in nanometer)
| MISC |  | Not in float user manual |  | -1 | 123101 | 1 | CONFIG_EcoCdomFluorescenceEmissionWavelength_nm | Wavelength of Eco for emission of Cdom fluorescence measurements (in nanometer)
| MISC |  | Not in float user manual |  | -1 | 123102 | 1 | CONFIG_EcoCdomFluorescenceExcitationBandwidth_nm | Bandwidth of Eco for excitation of Cdom fluorescence measurements (in nanometer)
| MISC |  | Not in float user manual |  | -1 | 123100 | 1 | CONFIG_EcoCdomFluorescenceExcitationWavelength_nm | Wavelength of Eco for excitation of Cdom fluorescence measurements (in nanometer)
| MISC |  | Not in float user manual |  | -1 | 123003 | 1 | CONFIG_EcoChlaFluorescenceEmissionBandwidth_nm | Bandwidth of Eco for emission of Chla fluorescence measurements (in nanometer)
| MISC |  | Not in float user manual |  | -1 | 123001 | 1 | CONFIG_EcoChlaFluorescenceEmissionWavelength_nm | Wavelength of Eco for emission of Chla fluorescence measurements (in nanometer)
| MISC |  | Not in float user manual |  | -1 | 123002 | 1 | CONFIG_EcoChlaFluorescenceExcitationBandwidth_nm | Bandwidth of Eco for excitation of Chla fluorescence measurements (in nanometer)
| MISC |  | Not in float user manual |  | -1 | 123000 | 1 | CONFIG_EcoChlaFluorescenceExcitationWavelength_nm | Wavelength of Eco for excitation of Chla fluorescence measurements (in nanometer)
| MISC |  | Not in float user manual |  | -1 | 113000 | 1 | CONFIG_EcoVerticalPressureOffset_dbar | vertical pressure offset due to the fact that the sensor is not exactly at the Ctd pressure
| MISC |  | Not in float user manual |  | -1 | 132013 | 1 | CONFIG_OcrDownIrrBandwidth1_nm | Bandwidth of Ocr DownIrr #1 measurements (in nanometer).
| MISC |  | Not in float user manual |  | -1 | 132023 | 1 | CONFIG_OcrDownIrrBandwidth2_nm | Bandwidth of Ocr DownIrr #2 measurements (in nanometer).
| MISC |  | Not in float user manual |  | -1 | 132033 | 1 | CONFIG_OcrDownIrrBandwidth3_nm | Bandwidth of Ocr DownIrr #3 measurements (in nanometer).
| MISC |  | Not in float user manual |  | -1 | 132012 | 1 | CONFIG_OcrDownIrrWavelength1_nm | Wavelength of Ocr DownIrr #1measurements (in nanometer).
| MISC |  | Not in float user manual |  | -1 | 132022 | 1 | CONFIG_OcrDownIrrWavelength2_nm | Wavelength of Ocr DownIrr #2 measurements (in nanometer).
| MISC |  | Not in float user manual |  | -1 | 132032 | 1 | CONFIG_OcrDownIrrWavelength3_nm | Wavelength of Ocr DownIrr #3 measurements (in nanometer).
| MISC |  | Not in float user manual |  | -1 | 112000 | 1 | CONFIG_OcrVerticalPressureOffset_dbar | vertical pressure offset due to the fact that the sensor is not exactly at the Ctd pressure
| MISC |  | Not in float user manual |  | -1 | 111000 | 1 | CONFIG_OptodeVerticalPressureOffset_dbar | vertical pressure offset due to the fact that the sensor is not exactly at the Ctd pressure
| MISC |  | Not in float user manual |  | -1 | 111007 | 1 | CONFIG_OptodeMeasurementsInAir_LOGICAL | Sensors can be mounted on a stick to perform measurements in Air. Values: Yes = 1, No = 0
| MISC |  | Not in float user manual |  | -1 | 111008 | 1 | CONFIG_OptodeTimePressureOffset_seconds | Time interval between optode and pressure measurements due to the fact that the optode answer is not simultaneous with the CTD/pressure answer
| MISC |  | Not in float user manual |  | -1 | 116000 | 1 | CONFIG_SunaVerticalPressureOffset_dbar | vertical pressure offset due to the fact that the sensor is not exactly at the Ctd pressure
| MISC |  | Not in float user manual |  | -1 | 116005 | 1 | CONFIG_SunaWithScoop_LOGICAL | Suna with scoop which redirects flow through Suna optics
| MISC |  | Not in float user manual |  | -1 | 114000 | 1 | CONFIG_SfetVerticalPressureOffset_dbar | vertical pressure offset due to the fact that the sensor is not exactly at the Ctd pressure
Note on F1: 1: new label needed
Note on H1: 1: new label needed