## 124
1.06.012 vs 1.06.010 | Section | # | Information | Limitation (soft) | Doc HTML | Comments | Id | Section | CONF label / META variable | CONF label definition
Idem | APMT_SYSTEM | - | SYSTEM |  |  |  | - | -
Idem | APMT_SYSTEM | P00 | Mission description script | 128 caractères | Script sequence -> Mission description with elementary steps | Principe du script utilisé pour simplifier la définition de la mission. | 100 | CONFIG_AUX | CONFIG_AUX_MissionDescription_STRING | The CTS5 float mission is defined by a concatenation of elementary steps (see float manual for details).
Idem | APMT_SYSTEM | P01 | Event log level of detail | [0-3] | Event deep -> Select the logger's event description level (0: lowest, 2: highest) | Le journal des évènements n'est pas transmis. Ce param gère le niveau des commentaires du journal accessible en cas de récupération du flotteur. | 101 | CONFIG_AUX | CONFIG_AUX_EventLoggerDescriptionLevel_NUMBER | Level of events stored in the associated log file ([0-3]).
Idem | APMT_SYSTEM | P02 | Decimal and column separators for data files (*.csv) | [./,] et [<space>/;] | Decimal/column separator -> Select the decimal ('.' or ',' (default)) and the column (' ' or ';' (default)) separators | Le CSV n'est généralement utilisé que pour des tests (en mission on aura du binaire et du binaire étendu). | 102 | CONFIG_AUX | CONFIG_AUX_OutputCsvConfiguration_STRING | The CTD can be transmitted in a CSV file. The first character of this parameter defines the decimal character to use, the second character defines the column separator to use.
Idem | APMT_SYSTEM | P03 | IP address of the float on a local connection via Bluetooth | xxx.xxx.xxx.xxx | Local IP server address -> Float's IP address |  | 300 | META_AUX | META_AUX_FLOAT_IP_ADDRESS | IP address of the float for a bluetooth connection.
Idem | APMT_SYSTEM | P04 | System task list | 0;1;2;3;4;5;6;7;8;9 | Automate -> Dynamic automate list | Pour le flotteur les capteurs (ou les sous ensembles) sont des tâches qu'il est possible d'inhiber via le soft. Ex: si la tâche 4 ne fait pas partie de la liste, les infos de la carte OSEAN sont ignorées (comme s'il n'y en avait pas). | 103 | CONFIG_AUX | CONFIG_AUX_SystemTaskList_STRING | List of tasks considered by the float (see float manual for details).
Idem | APMT_SYSTEM | - | 0 – Float Integrity Test |  |  |  | - | -
Idem | APMT_SYSTEM | - | 1 – SBE41 navigation sensor |  |  |  | - | -
Idem | APMT_SYSTEM | - | 2 – Float safety mechanisms |  |  |  | - | -
Idem | APMT_SYSTEM | - | 3 – Standard navigation control |  |  |  | - | -
Idem | APMT_SYSTEM | - | 4 – Payload interaction |  |  |  | - | -
Idem | APMT_SYSTEM | - | 5 – GPS positioning |  |  |  | - | -
Idem | APMT_SYSTEM | - | 6 – Sensor acquisition |  |  |  | - | -
New | APMT_SYSTEM | - | 7 – NOSS navigation sensor |  |  |  | - | -
New | APMT_SYSTEM | - | 8 - SDA14 acoustic noise sensor |  |  |  | - | -
New | APMT_SYSTEM | - | 9 – Special mechanisms |  |  |  | - | -
Idem | APMT_SYSTEM | P05 | Enable/disable "user" trace files | [True/False] | User trace -> Trace files generated if enabled | Fichier ASCII transmis, utilisé lors de la phase de mise au point. | 104 | CONFIG_AUX | CONFIG_AUX_EnableUserLog_LOGICAL | Enable/disable user log file generation and transmission.
Idem | APMT_SYSTEM | P06 | Enable/disable "system" trace files | [True/False] | System trace -> Trace files generated if enabled | Fichier ASCII transmis, utilisé lors de la phase de mise au point. | 105 | CONFIG_AUX | CONFIG_AUX_EnableSystemLog_LOGICAL | Enable/disable system log file generation and transmission.
Idem | APMT_SYSTEM | P07 | Enable/disable complete self-test | [True/False] | Full autotest -> Realize a full autotest if enabled | Lors de l'autotest le flotteur n'a pas forcément de réseau Iridium ou GPS. Un autotest rapide permet donc de vérifier que le GPS et le modem fonctionnement sans pour autant effectuer un connexion avec le système. | 106 | CONFIG | CONFIG_TelemetryAutoTestAtDeployment_LOGICAL | Perform a full auto-test (RUDICS server connection test) at float deployment (Yes=1/No=0).A full auto-test includes a connection test on the RUDICS server and a GPS fix acquisition.
Idem | APMT_SYSTEM | P08 | Feedback-related risk criterion | [0-4] | Retroaction risk -> Select the retroaction risk (0: lowest, 4: highest) |  | 107 | CONFIG_AUX | CONFIG_AUX_FeedbackRiskLevel_NUMBER | Set the feedback risk level used to decide if a feedback, raised by the sensor board, should be accepted by the vector board (number between 0: lowest risk and 4:highest risk) (see float manual for details).
Idem | APMT_SYSTEM | P09 | Maximum buoyancy recovery | [True/False] | Maximum buoyancy retrieval -> Deployment in heavy condition possible if disabled | Si True, permet de lever une alarm flotteur lourd (et éventuellement passer en EOL). Si False, permet de faire un déploiement flotteur lourd. | 108 | CONFIG_AUX | CONFIG_AUX_EnableHeavyFloatAlarm_LOGICAL | Enable/disable heavy float alarm. Heavy float alarm should be disabled if a 'heavy float deployment' is wanted.
Idem | APMT_SYSTEM | P10 | External pressure offset after effective surface only | [True/False] | Securized offset -> Only realize a pressure offset in case of effective GPS or transmission session | Permet de s'assurer que la mesure d'offset de pression est effectuée en surface (puisque le flotteur est en transmission). INFO: la mesure d'offset est effectuée juste avant le début de la phase de perte de flottabilité (et sera donc transmise en fin de cycle). | 109 | CONFIG | CONFIG_PressureOffsetSampledAfterTransmission_LOGICAL | The surface pressure offset is sampled only if an Iridium transmission or a GPS session occured (to be sure that the pressure offset is sampled at the surface). Original proposed names was: CONFIG_SecuredPressureOffsetSampledAtSurface_LOGICAL
Idem | APMT_SYSTEM | P11 | Time stamping format for data files (*.csv) | [0-3] | Date/time representation -> Select the date/time representation (0: seconds elapsed since the 01/01/1900, 1: Excel, 2: Unix, 3: Mac) |  | 110 | CONFIG_AUX | CONFIG_AUX_OutputCsvDatetimeFormat_NUMBER | The CTD can be transmitted in a CSV file. This parameter is used to set the format of the measurement times (0: seconds elapsed since 01/01/1900, 1: Excel format, 2: Unix format, 3: Mac format).
Idem | APMT_SYSTEM | P12 | Mandatory additional memory card for the mission | [True/False] | Memory card requested -> Select the memory card is requested for the mission if enabled | La carte est utile lors d'une mission de type 'glace'. Permet de faire échouer l'autotest si la carte mémoire additionnelle attendue n'est pas présente. | 111 | CONFIG_AUX | CONFIG_AUX_RequestedMemoryCard_LOGICAL | An additional memory card is requested for some missions (ex: under-ice mission). This parameter is designed to fail the autotest if the requested additional memory card is not present.
Idem | APMT_TECHNICAL | - | TECHNICAL |  |  |  | - | -
Idem | APMT_TECHNICAL | P00 | Rate of descent threshold for SV action (cm/s) | [0.5-2.0] | Speed descent min. -> Low speed threshold before EV action in descent (cm/s) | Vitesse min pour action EV. | 112 | CONFIG | CONFIG_DescentSpeedMin_cm/s | Float minimum descent speed before activating the valve.
Idem | APMT_TECHNICAL | P01 | Rate of ascent threshold for pump action (cm/s) | [5.0-10.0] | Speed ascent min. -> Low speed threshold before pump action in ascent (cm/s) | Vitesse min pour action pompe | 113 | CONFIG | CONFIG_AscentSpeedMin_cm/s | Float minimum ascent speed before activating the pump.
Idem | APMT_TECHNICAL | P02 | Typical rate of descent (cm/s) | [1.0-5.0] | Speed descent typ. -> Average speed in descent (cm/s) | Utilisée pour prévoir la durée des phases en vue du RDV en surface. | 114 | CONFIG | CONFIG_DescentSpeed_cm/s | Descent speed during downcast (can be used to estimate the time to descent from parking pressure to profile pressure)
Idem | APMT_TECHNICAL | P03 | Typical rate of ascent (cm/s) | [5.0-10.0] | Speed ascent typ. -> Average speed in ascent (cm/s) | Utilisée pour prévoir la durée des phases en vue du RDV en surface. | 115 | CONFIG | CONFIG_AscentSpeed_cm/s | ascent speed during upcast (can be used to estimate the profile duration).
Idem | APMT_TECHNICAL | P04 | Pressure tolerance for positioning in descent (dbar) | [2-100] | Deep delta descent -> Positioning tolerance in descent (dbar) | Stabilisation dans l'intervalle de positionnement lors de la descente à l'immersion de parking ou de profil (déclenche la dérive parking). | 116 | CONFIG | CONFIG_PressureTargetToleranceForStabilisation_dbar | Defines the target pressure interval for float stabilisation at parking or profile depth (in dbars).
Idem | APMT_TECHNICAL | P05 | Pressure tolerance for positioning in ascent (dbar) | [2-100] | Deep delta ascent -> Positioning tolerance in ascent (dbar) | Stabilisation dans l'intervalle de positionnement lors de la remontée à la profondeur de début de remontée lente. | 117 | CONFIG | CONFIG_PressureTargetToleranceForStabilisationDuringAscent_dbar | Defines the target pressure interval for float stabilisation during ascent at a prescribed depth. The prescibed depth could be the PRES threshold to start low ascent (but I think this should not be in the definition which should stay more generic).
Idem | APMT_TECHNICAL | P06 | Pressure tolerance before repositioning in park (dbar) | [2-100] | Deep delta 1 park -> Positioning tolerance in park (dbar) | Après TECHNICAL.P04, définit l'intervalle qui, avec un critère de vitesse plus contraignant, déclenche la dérive parking stabilisée. | 118 | CONFIG | CONFIG_PressureTargetToleranceDuringDrift_dbar | Defines the target pressure interval for float drift at parking or profile depth (in dbars).
Idem | APMT_TECHNICAL | P07 | Pressure tolerance for positioning in park (dbar) | [2-100] | Deep delta 2 park -> Repositioning tolerance in park (dbar) | Stabilisation dans l'intervalle de re-positionnement lors qe la dérive à l'immersion de parking. (P06=30 < P07=50 généralement). | 119 | CONFIG | CONFIG_PressureTargetToleranceBeforeReposition_dbar | Defines the target pressure interval before performing a buoyancy readjustment to reposition during the drift at parking depth. When a PRES measurement (sampled to monitor the float drift at parking depth) is outside the [parking_pressure +- CONFIG_PressureTargetToleranceBeforeReposition_dbar] interval, the float adjust its buoyancy.
Idem | APMT_TECHNICAL | P08 | Pressure monitoring period during descent (s) | [60-600] | Period descent -> Pressure survey period in descent (s) | Pour monitoring vitesse descente. | 120 | CONFIG | CONFIG_PressureCheckTimeDescent_seconds | Period of the pressure checks during the float descent (after CONFIG_BuoyancyReductionSecondThreshold_dbar).
Idem | APMT_TECHNICAL | P09 | Pressure monitoring period during ascent (s) | [60-600] | Period ascent -> Pressure survey period in ascent (s) | Pour monitoring vitesse montée. | 121 | CONFIG | CONFIG_PressureCheckTimeAscent_seconds | Period of the pressure checks during the float ascent to surface.
Idem | APMT_TECHNICAL | P10 | Pressure monitoring period during drift (s) | [600-3600 (1 h)] | Period park -> Pressure survey period in park (s) | Pour monitoring suivi de la consigne. | 122 | CONFIG | CONFIG_PressureCheckTimeParking_seconds | Period of the pressure checks during the float drift at park or profile depth.
Idem | APMT_TECHNICAL | P11 | Maximum volume of an SV action during descent/repositioning (cm3) | [1.0-20.0] | Volume EV max. -> Elementary EV action max. volume (cm3) | Pour borner la durée calculée des actions hydrauliques. | 123 | CONFIG | CONFIG_OilVolumeMaxPerValveAction_cm^3 | This information is used as a threshold for the valve action durations. The valve flow is known for each float and CONFIG_OilVolumeMaxPerValveAction_cm^3 is converted to a maxDurationOfValveAction. During descent phases the float regularly computes a valve duration to sink to the target depth. In some specific cases the result can be a huge valve action duration and the result must be thresholded by maxDurationOfValveAction.
Idem | APMT_TECHNICAL | P12 | Maximum volume of a pump action during repositioning (cm3) | [1.0-5.0] | Volume pump max. -> Elementary pump action max. volume (cm3) | Pour borner la durée calculée des actions hydrauliques. | 124 | CONFIG | CONFIG_OilVolumeMaxPerPumpActionReposition_cm^3 | This information is used as a threshold for the pump action duration for reposition in the parking drift interval. The pump flow is known for each float and CONFIG_OilVolumeMaxPerPumpActionReposition_cm^3 is converted to a maxDurationOfPumpActionReposition. When a reposition should be performed, the float computes the needed pump action duration. In some specific cases the result can be a huge pump action duration and the result must be thresholded by maxDurationOfPumpActionReposition.
Idem | APMT_TECHNICAL | P13 | Emergence reduction threshold 1 (dbar) | [0.5-2.0] | EV pressure threshold 1 -> Pressure threshold 1 in buoyancy reduction (dbar) | First GAP plongée. | 125 | CONFIG | CONFIG_BuoyancyReductionFirstThreshold_dbar | First threshold of the buoyancy reduction phase (see float manual for explanations).
Idem | APMT_TECHNICAL | P14 | Emergence reduction threshold 2 (dbar) | [1.0-5.0] | EV pressure threshold 2 -> Pressure threshold 2 in buoyancy reduction (dbar) | Second GAP plongée. | 126 | CONFIG | CONFIG_BuoyancyReductionSecondThreshold_dbar | Second threshold of the buoyancy reduction phase (see float manual for explanations).
Idem | APMT_TECHNICAL | P15 | Fixed volume of a pump action during ascent (cm3) | [1.0-20.0] | Pump volume (ascent) -> Fixed pump action volume (cm3) in ascent |  | 127 | CONFIG | CONFIG_OilVolumePerPumpActionAscent_cm^3 | Nominal oil volume of each pump action during ascent.
Idem | APMT_TECHNICAL | P16 | Fixed volume of a pump action during braking (cm3) | [1.0-10.0] | Pump volume (braking) -> Fixed pump action volume (cm3) when braking | Lorsque la vitesse de coulée est trop grande (> ALARME.P16), freinage + levée d'une alarme. | 128 | CONFIG | CONFIG_OilVolumePerPumpActionDescent_cm^3 | Nominal oil volume of each pump action during descent (when the float brakes because of a too fast descent speed).
Idem | APMT_TECHNICAL | P17 | SV activation time during phase 2 of emergence reduction (cs) | [1000-5000] | Buoyancy reduction EV activation time max. -> Adjust the buoyancy reduction power (cs) |  | 129 | CONFIG | CONFIG_ValveTimeActionBuoyancyReduction_csec | Duration of the valve actions during the second phase of the buoyancy reduction (between CONFIG_BuoyancyReductionFirstThreshold_dbar and CONFIG_BuoyancyReductionSecondThreshold_dbar).
Idem | APMT_TECHNICAL | P18 | SV activation factor during phase 2 of emergence reduction | [1.0-3.0] | Buoyancy reduction factor -> Adjust the buoyancy reduction power (%) | Définit l'intervalle entre 2 actions d'EV lors de la phase d'ouverture d'EV modulée (i.e. activation d'EV d'une durée de P17 toutes les P17*P18). | 130 | CONFIG | CONFIG_ValveActionPeriodFactorBuoyancyReduction_NUMBER | Define the period of valve actions during the second phase of the buoyancy reduction (between CONFIG_BuoyancyReductionFirstThreshold_dbar and CONFIG_BuoyancyReductionSecondThreshold_dbar). The valve is open during CONFIG_ValveTimeActionBuoyancyReduction_csec each CONFIG_ValveTimeActionBuoyancyReduction_csec*CONFIG_ValveActionPeriodFactorBuoyancyReduction_NUMBER.
Idem | APMT_TECHNICAL | P19 | Fixed emergence volume (cm3) | [500.0-2000.0] | Buoyancy increase volume -> Increase the buoyancy in surface (cm3) |  | 131 | CONFIG | CONFIG_OilVolumeLastPumpActionBuoyancyAcquisition_cm^3 | Volume of the last pump action of the buoyancy acquisition phase. Original proposed name was: CONFIG_PumpActionOilVolumeBuoyancyAcquisition_cm^3
Idem | APMT_TECHNICAL | P20 | End of ascent detection threshold (dbar) | [5-20] | Sub-surface pressure -> Pressure value for sub-surface detection (dbar) |  | 132 | CONFIG | CONFIG_AscentEndThreshold_dbar | Threshold used by the float to stop ascent speed control and pump actions.
Idem | APMT_TECHNICAL | P21 | Deceleration during ascent (0 = none, 1 = low, 5 = high) | [0-5] | Lower ascent speed -> Adjust lower ascent speed (5 for the lowest speed) | Quand SURFACE_APPROACH utilisé. On ralentit à partir d'une certaine immersion. Il s'agit d'un réglage "en dur" du couple (P01, P15) qui définit normalement la vitesse de remontée (5 valeurs de ce couple sont codée dans le soft, elles définissent des vitesses de plus en plus lentes). | 133 | CONFIG | CONFIG_AscentSpeedFactor_NUMBER | This factor defines the speed of the ascent phase (between 0: nominal speed and 5: lowest speed).
Idem | APMT_TECHNICAL | P22 | Braking power in ascent abortion (multiplies P15) | [1.0-2.0] | Surface escape factor -> Adjust the abort cycle braking action power (1.0 for the lowest brake action) | Spécifique à la rétroaction: définit la vitesse de ralentissement lors de l'abandon du profil (pour gagner du temps ou éviter de taper la glace). P22 est l'action d'EV permettant de compenser le dernier coup de pompe (on compense de 1 à 2 fois le dernier coup de pompe). | 134 | CONFIG | CONFIG_ProfileEvasionBrakingFactor_NUMBER | This factor defines the oil volume transferred from the external bladder when a profile evasion occurs and the float has to brake. The transferred oil volume is CONFIG_ProfileEvasionAscentSpeedFactor_NUMBER times the oil volume of the last pump action.
Idem | APMT_PATTERN_XX | - | PATTERN_XX |  |  |  | - | -
Idem | APMT_PATTERN_XX | P00 | Enable/disable pattern | [True/False] | Enable -> Pattern enabled |  | - | NONE | Pris en compte pour le décodage (paramètres du motif considérés que si P00=True).
Idem | APMT_PATTERN_XX | P01 | Parking drift depth (dbar) | [100-2000] | Deep park -> Pressure value in park (dbar) |  | 135 | CONFIG | CONFIG_ParkPressure_dbar | park pressure - this may change if the float is reprogrammed and must be reported in the mission configuration settings
Idem | APMT_PATTERN_XX | P02 | Measurement drift depth (dbar) | [100-2000] | Deep profile -> Pressure value to start ascent (dbar) |  | 136 | CONFIG | CONFIG_ProfilePressure_dbar | profile pressure - this may change if the float is reprogrammed and must be reported in the mission configuration settings
Idem | APMT_PATTERN_XX | P03 | Pattern duration (s) | [0-2419200 (28 j)] | Duration -> Profile duration (s) |  | 137 | CONFIG | CONFIG_CycleTime_seconds | For APEX and ARVOR floats this is the total duration of one cycle, usually 240 hours (10 days). For SOLO floats this is the total duration of one cycle, assuming that all float operations reach their full time-out intervals before moving to the next float stage. Typically the actual cycle time will be shorter than this value.
Idem | APMT_PATTERN_XX | P04 | Time of presence at the surface | hh:mm:ss | Time synchro -> Surface synchronization time |  | 138 | CONFIG | CONFIG_SurfaceTime_seconds | Time of day of float surfacing - could be hour of the float surfacing or could be stored as seconds when set as hh:mm:ss (e.g. for PROVOR CTS5)
Idem | APMT_PATTERN_XX | P05 | Enable/disable GPS position acquisition | [True/False] | Enable GPS -> GPS positioning enabled | P05 et P06 sont indépendants (prise de position GPS n'implique pas transmission Iridium et réciproquement). | 139 | CONFIG | CONFIG_GPSAcquisitionEndCycle_LOGICAL | The float performs a GPS session to acquire a GPS fix at the end of the cycle (Yes=1/No=0).
Idem | APMT_PATTERN_XX | P06 | Enable/disable transmission session | [True/False] | Enable transmit -> Transmission enabled | P05 et P06 sont indépendants (prise de position GPS n'implique pas transmission Iridium et réciproquement). | 140 | CONFIG | CONFIG_TransmissionEndCycle_LOGICAL | The float performs a telemetry transmission at the end of the cycle (Yes=1/No=0).
Idem | APMT_PATTERN_XX | P07 | Enable/disable surface presence synchronization | [True/False] | Enable synchro -> Surface synchronization enabled | Respect du RDV fixé par P04. | - | NONE | Pris en compte pour décodage (info P04 affichée que si P07=True)
Idem | APMT_ALARM | - | ALARM |  |  | Les alarmes 'information' font partie du système sans être configurées. Elles n'apparaissent pas dans le fichier de config mais peuvent être remontées par le flotteur. Confirmation qu'il n'y a que P0 à P25 pour cette première version de flotteurs. | - | -
Idem | APMT_ALARM | P00 | Low battery voltage detection threshold (V) | [9.0-11.5] | Vbatt min. -> Low battery voltage threshold (V) (Can be used as "end of life" condition) |  | 141 | CONFIG_AUX | CONFIG_AUX_LowBatteryNoLoadAlarmThreshold_volts | Min threshold of battery level before raising a "low battery no load" alarm.
Idem | APMT_ALARM | P01 | High internal pressure detection threshold (mbar) | [700.0-1100.0] | Pi max. -> High internal pressure threshold (mbar) (Can be used as "end of life" condition) |  | 142 | CONFIG_AUX | CONFIG_AUX_HighInternalPressureAlarmThreshold_mbar | Max threshold of internal pressure level before raising a "high internal pressure" alarm.
Idem | APMT_ALARM | P02 | Detection threshold for inconsistent external pressure jumps (cm/s) | [30.0-100.0] | Pe slow rate max. -> High acceleration threshold (cm/s) |  | 143 | CONFIG_AUX | CONFIG_AUX_HighAccelerationAlarmThreshold_cm/s | Max threshold of vertical speed level before raising a "External pressure sensor failure" alarm.
Idem | APMT_ALARM | P03 | Low external pressure detection threshold (dbar) | [-10.0 à -1.0] | Pe min. -> Low external pressure threshold (dbar) |  | 144 | CONFIG_AUX | CONFIG_AUX_LowExternalPressureAlarmThreshold_dbar | Min threshold of external pressure before raising a "Low external pressure" alarm.
Idem | APMT_ALARM | P04 | Detection threshold for high external pressure / pressure limit (dbar) | [100.0-2100.0] | Pe max. -> High external pressure threshold (dbar) (Can be used as "end of life" condition) |  | 145 | CONFIG_AUX | CONFIG_AUX_HighExternalPressureAlarmThreshold_dbar | Max threshold of external pressure before raising a "High external pressure" alarm.
Idem | APMT_ALARM | P05 | Detection of broken external pressure sensor (successive errors) | [5-15] | Pe no reply max. -> External pressure errors max. (Can be used as "end of life" condition) |  | 146 | CONFIG_AUX | CONFIG_AUX_MaxExternalPressureErrorAlarmThreshold_NUMBER | Max number of successive errors from the external pressure sensor before raising a "External pressure sensor failure" alarm.
Idem | APMT_ALARM | P06 | Information: Power-on detection | - | Internal |  | - | NONE | Not a configuration parameter.
Idem | APMT_ALARM | P07 | Information: Detection of invalid configuration | - | Internal |  | - | NONE | Not a configuration parameter.
Idem | APMT_ALARM | P08 | Information: Detection of "system" failure | - | Internal |  | - | NONE | Not a configuration parameter.
Idem | APMT_ALARM | P09 | Detection threshold for grounding during descent (cm3) | [10.0-1000.0] | Grounding dV max. -> Grounding detection threshold (cm3) | C'est grounding DV max. car c'est le volume max autorisé sans déplacement vertical avant de déclencher GROUNDING. | 147 | CONFIG | CONFIG_OilVolumeMinForGroundingDetection_cm^3 | This information is a threshold used to detect a grounding of the float. If there is no vertical motion after having tranferred CONFIG_OilVolumeMinForGroundingDetection_cm^3 through the valve, the gounded flag is activated and the float acts as configurated by the CONFIG_GroundingMode_LOGICAL parameter.So, yes it is a configuration parameter (and I can easily understand that it can be modified via remote control since some PROVOR floats have experienced erroneous grounding detection (under study but perhaps due to in-situ conditions).
Idem | APMT_ALARM | P10 | Detection threshold for snagging during ascent (cm3) | [10.0-1000.0] | Hanging dV min. -> Hanging detection threshold (cm3) (Can be used as "end of life" condition) | Même remarque que P09. | 148 | CONFIG_AUX | CONFIG_AUX_OilVolumeMinForHangingDetection_cm^3 | This information is a threshold used to detect a hanging of the float. If there is no ascent vertical motion after having tranferred CONFIG_OilVolumeMinForHangingDetection_cm^3 through the pump the hanged alarm is activated.
Idem | APMT_ALARM | P11 | Information: "Survival" procedure initiated | - | Internal |  | - | NONE | Not a configuration parameter.
Idem | APMT_ALARM | P12 | Information: Detection of "payload" failure | - | Internal |  | - | NONE | Not a configuration parameter.
Idem | APMT_ALARM | P13 | Information: Detection of "GPS" failure | - | Internal | On n'obtient pas de position GPS sans que l'on puisse dire si le pb vient du GPS ou du manque de couverture satellite. | - | NONE | Not a configuration parameter.
Idem | APMT_ALARM | P14 | Information: "End of life" procedure initiated | - | Internal |  | - | NONE | Not a configuration parameter.
Idem | APMT_ALARM | P15 | Information: Detection of "hydraulic" failure | - | Internal |  | - | NONE | Not a configuration parameter.
Idem | APMT_ALARM | P16 | Detection of high rate of descent (braking) | [10.0-100.0] | Speed max. -> High speed threshold (cm/s) |  | 149 | CONFIG_AUX | CONFIG_AUX_HighDescentSpeedAlarmThreshold_cm/s | Max threshold of descent speed before raising a "braking" alarm.
Idem | APMT_ALARM | P17 | Information: Detection of failure during external pressure offset | - | Internal |  | - | NONE | Not a configuration parameter.
Idem | APMT_ALARM | P18 | Information: Detection of deployment with "float too heavy" | - | Internal (Always in "end of life" condition). |  | - | NONE | Not a configuration parameter.
Idem | APMT_ALARM | P19 | Information: Detection of deployment with "float too light" | - | Internal (Always in "end of life" condition). |  | - | NONE | Not a configuration parameter.
Idem | APMT_ALARM | P20 | Information: "Feedback" procedure initiated | - | Internal |  | - | NONE | Not a configuration parameter.
Idem | APMT_ALARM | P21 | Low battery voltage detection threshold (min. on pump) (V) | [7.0-11.5] | Vbatt peak min. -> Lowest battery voltage threshold (V) during pump action (Can be used as "end of life" condition) |  | 150 | CONFIG_AUX | CONFIG_AUX_LowBatteryLoadAlarmThreshold_volts | Min threshold of battery level before raising a "low battery load" alarm.
Idem | APMT_ALARM | P22 | Information: Detection of "ADC" failure | - | Internal | Anologic to Digital Convertion. | - | NONE | Not a configuration parameter.
Idem | APMT_ALARM | P23 | Information: Detection of ice via "ISA" algorithm | - | Internal |  | - | NONE | Not a configuration parameter.
Idem | APMT_ALARM | P24 | Information: Detection of corrupted measurement file | - | Internal |  | - | NONE | Not a configuration parameter.
Idem | APMT_ALARM | P25 | Information: Detection of "RTC" failure | - | Internal |  | - | NONE | Not a configuration parameter.
New | APMT_ALARM | P26 | Information: Detection of pressure switch activation | - | Internal |  | - | NONE | Not a configuration parameter.
New | APMT_ALARM | P27 | Information: Detection of "SDA14" failure | - | Internal |  | - | NONE | Not a configuration parameter.
New | APMT_ALARM | P28 | Information: Detection of water in the float | - | Internal |  | - | NONE | Not a configuration parameter.
Idem | APMT_TEMPORIZATION | - | TEMPORIZATION (optional, depends on mission script) |  |  |  | - | -
Idem | APMT_TEMPORIZATION | P00 | Delay time at surface "SA" stage before loop (s) | [0-86400 (24 h)] | Duration for "SA" -> Temporization in surface before loop (s) | Défini la durée des phases de temporisation définies dans la mission. | 151 | CONFIG_AUX | CONFIG_AUX_SurfaceTimeDelayBeforeLoop_seconds | Surface temporization (step 'SA' of the mission) before loops ([0-86400 (24 h)]) (see float manual for details).
Idem | APMT_TEMPORIZATION | P01 | Delay time at surface "SA" stage in "pattern" loop (s) | [0-7200 (2 h)] | Duration for "SA" -> Temporization in surface during pattern loop (s) | Défini la durée des phases de temporisation définies dans la mission. | 152 | CONFIG_AUX | CONFIG_AUX_SurfaceTimeDelayInPatternLoop_seconds | Surface temporization (step 'SA' of the mission) during pattern loops ([0-7200 (2 h)]) (see float manual for details).
Idem | APMT_TEMPORIZATION | P02 | Delay time at surface "SA" stage in "cycle" loop (s) | [0-7200 (2 h)] | Duration for "SA" -> Temporization in surface during cycle loop (s) | Défini la durée des phases de temporisation définies dans la mission. | 153 | CONFIG_AUX | CONFIG_AUX_SurfaceTimeDelayInCycleLoop_seconds | Surface temporization (step 'SA' of the mission) during cycle loops ([0-7200 (2 h)]) (see float manual for details).
Idem | APMT_TEMPORIZATION | P03 | Delay time for test ("TC" stage) (s) | [0-600 (10 min)] | Duration for "TC" -> Test temporization during navigation (s) | Défini la durée des phases de temporisation définies dans la mission. | 154 | CONFIG_AUX | CONFIG_AUX_TestTimeDelay_seconds | Test temporization (step 'TC' of the mission) ([0-600 (10 min)]) (see float manual for details).
Idem | APMT_END_OF_LIFE | - | END_OF_LIFE |  |  | En mode EOL, généralement position GPS et batterie. Demander à EL des exemples de fichiers EOL. | - | -
Idem | APMT_END_OF_LIFE | P00 | Enable/disable float recovery in end of life | [True/False] | Enable recovery -> The float is sunk down when end of life is reached | Jamais mis en œuvre pour Argo. | - | NONE | Not used for Argo floats.
Idem | APMT_END_OF_LIFE | P01 | Enable/disable GPS position acquisition at end of life | [True/False] | Enable GPS -> GPS positioning enabled |  | 155 | CONFIG | CONFIG_GPSAcquisitionEndOfLife_LOGICAL | The float performs a GPS session to acquire a GPS fix in each End Of Life transmission (Yes=1/No=0).
Idem | APMT_END_OF_LIFE | P02 | Transmission period at end of life (s) | [900-86400 (24 h)] | Transmission period -> Periodicity of transmission (s) |  | 156 | CONFIG | CONFIG_TransmissionPeriodEndOfLife_seconds | Period of the Iridium transmission when in End Of Life mode (in minutes).
Idem | APMT_END_OF_LIFE | P03 | List of alarms that can cause end of life (alarms 18 and 19 cannot be modified) | 0;1;4;5;18;19;21 | End of life events -> List of alarms wich put the float in "end of life" state |  | 157 | CONFIG_AUX | CONFIG_AUX_EndOfLifeEvent_STRING | List of alarms which can make the float transitioning to the End Of Life mode.
Idem | APMT_SECURITY | - | SECURITY |  |  |  | - | -
Idem | APMT_SECURITY | P00 | Management method for grounding detection during descent parking | [1-2] | Grounding mode -> 1 | Confirmation que c'est 1 ou 2 comme dans la doc HTML (et pas 0, 1 ou 2 comme dans la doc pdf). | 158 | CONFIG | CONFIG_GroundingMode_NUMBER | Action performed by the float when a grounding is detected. 0: the float changes its drift pressure, 1: the float stays on the seabed until the next phase of the cycle. For PROVOR CTS5 the number assigned to each mode has changed - see float manual for details for this model.
Idem | APMT_SECURITY | P01 | Set point offset in case of grounding management by correction (dbar) | [50-150] | Grounding escape deep -> Pressure correction in grounding detection (dbar) |  | 159 | CONFIG | CONFIG_GroundingModePresAdjustment_dbar | If in grounding mode 0, the float changes its drift pressure to its programmed one minus this value only if its current pressure is greater than this value.
Idem | APMT_SECURITY | P02 | Detection management method for snagging during ascent | [0-2] | Hanging mode -> 0 |  | 160 | CONFIG | CONFIG_HangingMode_NUMBER | Action performed by the float when a hanging is detected (see float manual for details). [JP additional comments on behaviour for PROVOR floats: The hanging mode is the same idea as the grounding mode but for an ascent phase. When the float detects a too low vertical motion after having activated its pump to try to ascend it enters in a hanging mode (it is probably stuck at the sea floor). This parameter configures (with the same idea as CONFIG_GroundingMode_NUMBER for grounding) what should be the actions to perform to try to escape from hanging (it can activate its pump and valve alternatively to try to escape or abandon the ascent and switch to the next scheduled task].
Idem | APMT_SECURITY | P03 | Minimum pressure for correction in case of grounding detection | [100-1000] | Escape mode threshold -> Pressure threshold for escape mode in case of grounding (dbar) | Pression minimale de mise en œuvre du scénario 1 lors d'un échouage. | 161 | CONFIG | CONFIG_GroundingModeMinPresThreshold_dbar | If in grounding mode 0, the float changes its drift pressure only if its current pressure is greater than this value.
New | APMT_SECURITY | P04 | Management method for grounding detection during descent profile | [2-3] |  |  | 241 | CONFIG_AUX | CONFIG_AUX_GroundingModeForProfileDepth_NUMBER | Action performed by the float when a grounding is detected during descent to profile depth. For PROVOR CTS5 floats: 2: the float stays on the seabed until the ascent start time, 3: the ascent starts immediately.
Idem | APMT_SURFACE_APPROACH | - | SURFACE_APPROACH (optional, depends on mission script) |  |  | Présent uniquement si la mission est de type ICE (nomalement, si présent c'est que tel est le cas). | - | -
Idem | APMT_SURFACE_APPROACH | P00 | Enable/disable near-surface deceleration | [True/False] | Enable -> Surfacing approach enabled |  | - | NONE | Pris en compte pour le décodage (les paramètres de la remontée lente ne seront présents que si P00=True).
Idem | APMT_SURFACE_APPROACH | P01 | Depth for "slow" start of ascent (dbar) | [100-500] | Slow-down pressure -> Pressure value for starting low speed management (dbar) |  | 162 | CONFIG | CONFIG_AscentSpeedStartPressureThresholdForSlowPhase_dbar | Pressure threshold to start the slow ascent speed phase.
Idem | APMT_ICE | - | ICE (optional, depends on mission script) |  |  |  | - | -
Idem | APMT_ICE | P00 | Enable/disable ice detection | [True/False] | Enable -> Ice detection enabled |  | - | NONE | Pris en compte pour le décodage (les paramètres de la détection de glace ne seront présents que si P00=True).
Idem | APMT_ICE | P01 | Depth for "slow" start of ascent (dbar) | [100-500] | Slow-down pressure -> Pressure value for starting low speed management (dbar) |  | 163 | CONFIG | CONFIG_AscentSpeedStartPressureThresholdForSlowPhase_dbar | Pressure threshold to start the slow ascent speed phase.
Idem | APMT_ICE | P02 | Depth for execution of ice detection test (dbar) | [10-100] | Detection pressure -> Pressure value for ice detection (dbar) | Le paramétrage de l'algorithme ISA est dans les fichiers payload. | 164 | CONFIG | CONFIG_IceDetectionAcousticStartPressureThreshold_dbar | Pressure threshold to start the acoustic ice detection test.
Idem | APMT_ICE | P03 | Duration of ice detection test | [0-900 (15 min)] | Duration -> Ice detection duration (s) |  | 165 | CONFIG | CONFIG_IceDetectionTestDuration_minutes | Duration of the ice detection test.
Idem | APMT_CYCLE | - | CYCLE (optionnel, selon le script de la mission) |  |  |  | - | -
Idem | APMT_CYCLE | P00 | Enable/disable cycle periodicity | [True/False] | Enable -> Cycle synchronization enabled |  | - | NONE | Pris en compte pour décodage.
Idem | APMT_CYCLE | P01 | Specific "parking" drift depth (dbar) | [100-2000] | Deep park -> Pressure value in park (dbar) |  | - | NONE | Pris en compte pour décodage.
Idem | APMT_CYCLE | P02 | Cycle duration (s) | [86400 (1j)-2419200 (28 j)] | Duration -> Profile duration (s) |  | - | NONE | Pris en compte pour décodage.
Idem | APMT_IRIDIUM_RUDICS | - | IRIDIUM_RUDICS (optional, depends on mission script) |  |  |  | - | -
Idem | APMT_IRIDIUM_RUDICS | P00 | DNIS number associated with the SIM card | 14 caractères | Phone number -> Dial number (ex. : 0088160000123) |  | 301 | META_AUX | META_AUX_FLOAT_DNIS_NUMBER | DNIS number of the SIM card of the float.
Idem | APMT_IRIDIUM_RUDICS | P01 | Login of account associated with float (on the server) | 15 caractères | Login -> Login used for server authentication |  | 302 | META | META_PTT | Transmission identifier of the float.
Idem | APMT_IRIDIUM_RUDICS | P02 | Password of account associated with float (on the server) | 15 caractères | Password -> Password used for server authentication |  | - | NONE | Pas diffusé.
Idem | APMT_IRIDIUM_RUDICS | P03 | Serial port number | 1 | COM Port -> Serial port number |  | 303 | META_AUX | META_AUX_IRIDIUM_SERIAL_PORT_NUMBER | Serial port number used by the Iridium device.
Idem | APMT_IRIDIUM_RUDICS | P04 | Maximum duration of Iridium session (s) | [3600 (1h)-86400] | Transmission duration max. -> Transmission maximum duration (s) |  | 166 | CONFIG | CONFIG_ConnectionTimeOut_seconds | Connection time-out, i.e. maximum transmission period for one telemetry session
Idem | APMT_IRIDIUM_RUDICS | P05 | Block size for file segmentation | [5-40] | Truncation size -> Maximum file size |  | 167 | CONFIG_AUX | CONFIG_AUX_TransmittedFileMaxSize_kbyte | Max size for transmitted files (in kbyte). Larger files are split before transmission.
Idem | APMT_IRIDIUM_RUDICS | P06 | Measurement file format (*.csv, *.hex extended, *.hex standard) | [0-2] | Data file format -> Selected data file format (0: *.csv, 1: *.hex extended, 2: *.hex standard) |  | 168 | CONFIG_AUX | CONFIG_AUX_CtdDataFormat_NUMBER | Format of the transmitted CTD data (0: CSV format, 1: extended hex format, 2: standard hex format) (see float manual for details).
Idem | APMT_IRIDIUM_RUDICS | P07 | File transmission mode (standard, extended, high speed) | [0-2] | Float - transmit mode -> Selected transmit mode (0: standard, 1: extended, 2: streaming) | Attention au terme 'étendu' déjà utilisé dans 'binaire étendu' et qui peut prêter à confusion. | 169 | CONFIG_AUX | CONFIG_AUX_FileTransmissionMode_NUMBER | File transmission mode (0: standard, 1: extended, 2: streaming).
Idem | APMT_MOTOR | - | MOTOR |  |  |  | - | -
Idem | APMT_MOTOR | P00 | Mechanics identification | HRL1, NKE1 | Engine reference -> Determines the engine management |  | 304 | META_AUX | META_AUX_HYDRAULIC_ENGINE_TYPE | Reference of the hydraulic device.
Idem | APMT_MOTOR | P01 | Total oil volume in the hydraulic system (cm3) | [1500.0-3500.0] | Initial flotation -> Initial ballast volume (cm3) |  | 170 | CONFIG_AUX | CONFIG_AUX_TotalOilVolume_cm^3 | Total volume of oil in the hydraulic device.
Idem | APMT_PAYLOAD | - | PAYLOAD (optional, depends on mission script) |  |  |  | - | -
Idem | APMT_PAYLOAD | P00 | Serial port number | 30 | COM Port -> Serial port number |  | 305 | META_AUX | META_AUX_SENSOR_BOARD_SERIAL_PORT_NUMBER | Serial port number used by the sensor board.
Idem | APMT_PAYLOAD | P01 | Power output number | 3 | IO -> Power output port number |  | 306 | META_AUX | META_AUX_SENSOR_BOARD_POWER_OUTPUT_PORT_NUMBER | Power output port number used by the sensor board.
Idem | APMT_PAYLOAD | P02 | Enable/disable "$ADJUST" message | [True/False] | Adjust -> Ask/Inform Payload board during hydraulic adjustment |  | 171 | CONFIG_AUX | CONFIG_AUX_InformSensorBoardDuringHydraulicAction_LOGICAL | Ask/inform the sensor board during hydraulic adjustments.
Idem | APMT_PAYLOAD | P03 | Enable/disable complete self-test | [True/False] | Full autotest -> Realize a full autotest if enabled |  | 172 | CONFIG_AUX | CONFIG_AUX_FullAutotest_LOGICAL | Perform a full autotest.
Idem | APMT_GPS | - | GPS (optional, depends on mission script) |  |  |  | - | -
Idem | APMT_GPS | P00 | Serial port number | 40 | COM Port -> Serial port number |  | 307 | META_AUX | META_AUX_GPS_SERIAL_PORT_NUMBER | Serial port number used by the GPS device.
Idem | APMT_GPS | P01 | Power output number | 4 | IO -> Power output port number |  | 308 | META_AUX | META_AUX_GPS_POWER_OUTPUT_PORT_NUMBER | Power output port number used by the GPS device.
Idem | APMT_GPS | P02 | Enable/disable PPS synchronisation (external module) | [True/False] | PPS -> External PPS synchronization mecanism enabled | Méthode de synchronisation de la carte payload. La carte APMT est mise à l'heure (à la seconde près dans le cas le pire) puis la carte APMT met à l'heure la carte OSEAN. A-t-on une idée de l'écart de synchronisation entre les 2 cartes à l'issue de cette opération? sachant que par la suite chaque horloge a sa propre dérive. | 173 | CONFIG | CONFIG_GPSSetClockSensorCard_LOGICAL | When the float Real Time Clock is set, also set the clock of the measurement card.
Idem | APMT_GPS | P03 | Enable/disable enhanced positioning (altitude 0m) | [True/False] | Enable high resolution -> GPS best positionning process enabled (altitude 0m) | Nouveauté du CTS5: le GPS peut être configuré en mode "mer" (à une altitude de 0 m). Dans ce cas la localisation est plus précise, pour une récupération par exemple. Attention: il faut être certain de l'altitude 0m (ne convient donc pas si test en lac d'altitude). | 174 | CONFIG | CONFIG_GPSImprovedLocation_LOGICAL | Use the GPS improved location mode. This mode can be used when the float altitude is 0 meter, it provides better locations.
New | APMT_GPS | P04 | Enable/disable system clock synchronization | [True/False] | Des clients on demandé de pouvoir ne pas mettre à jour l'horloge flotteur (pour ne pas avoir de mélange de données bien datées (cycles avec accès à la surface) et moins bien datées (cycles sous la glace)). |  | 242 | CONFIG_AUX | CONFIG_AUX_GPSSetRTC_LOGICAL | Set the float Real Time Clock with GPS time.
Idem | APMT_SENSOR_XX | - | SENSOR_XX |  |  | SENSOR_01 pour la CTD, SENSOR_02 si on choisit de gérer une optode avec la carte APMT, etc… | - | -
Idem | APMT_SENSOR_XX | P00 | Enable/disable the sensor | [True/False] | Enable -> Sensor enabled |  | - | NONE | Pris en compte pour décodage (seuls les capteurs activés sont considérés).
Idem | APMT_SENSOR_XX | P01 | Zone 1 - Sampling period / descent to drift depth (s) | [0-3600 (1 h)] | Zone 1 sampling period (descent) -> Acquisition period in park descent (s) |  | 175 | CONFIG | CONFIG_<short_sensor_name>DepthZone<N>DescentToParkPresSamplingPeriod_seconds | Sampling period of the <short_sensor_name> during the descent to parking pressure in the depth zone #<N> (in seconds).
Idem | APMT_SENSOR_XX | P02 | Zone 1 - Sampling period / parking depth drift (s) | [0-86400 (24 h)] | Zone 1 sampling period (park) -> Acquisition period in park (s) | Confirmation de l'unité (en secondes) pour cette période (habituellement en minutes pour les autres Provor, y compris CTS4). | 176 | CONFIG | CONFIG_<short_sensor_name>DepthZone<N>DriftAtParkPresSamplingPeriod_seconds | Sampling period of the <short_sensor_name> during the drift at parking pressure in the depth zone #<N>.
Idem | APMT_SENSOR_XX | P03 | Zone 1 - Sampling period / descent to measurement depth (s) | [0-3600 (1 h)] | Zone 1 sampling period (deep profile) -> Acquisition period in measure descent (s) |  | 177 | CONFIG | CONFIG_<short_sensor_name>DepthZone<N>DescentToProfilePresSamplingPeriod_seconds | Sampling period of the <short_sensor_name> during the descent to profile pressure in the depth zone #<N> (in seconds).
Idem | APMT_SENSOR_XX | P04 | Zone 1 - Sampling period / measurement depth drift (s) | [0-3600 (1 h)] | Zone 1 sampling period (short park) -> Acquisition period in short park (s) | Range moins important que la dérive parking car la dérive profil n'est que transitoire (attente de remontée en fonction de l'heure de RDV). | 178 | CONFIG | CONFIG_<short_sensor_name>DepthZone<N>DriftAtProfilePresSamplingPeriod_seconds | Sampling period of the <short_sensor_name> during the drift at profile pressure in the depth zone #<N>.
Idem | APMT_SENSOR_XX | P05 | Zone 1 - Sampling period / ascent (s) | [0-3600 (1 h)] | Zone 1 sampling period (ascent) -> Acquisition period in ascent (s) |  | 179 | CONFIG | CONFIG_<short_sensor_name>DepthZone<N>AscentSamplingPeriod_seconds | Sampling period of the <short_sensor_name> during the ascending profile in the depth zone #<N> (in seconds).
Idem | APMT_SENSOR_XX | P06 | Zone 1 – Acquisition type | [0-3] | Zone 1 acquisition mode -> 0 |  | 180 | CONFIG | CONFIG_<short_sensor_name>DepthZone<N>PowerAcquisitionMode_NUMBER | Power acquisition mode of the <short_sensor_name> in the depth zone #<N> (0 : none, 2 : pulsed, 3 : continuous).
Idem | APMT_SENSOR_XX | P07 | Zone 1 – Processing type | b00000xxx | Zone 1 treatment type -> 0x00 |  | 181 | CONFIG | CONFIG_<short_sensor_name>DepthZone<N>DataProcessingMode_NUMBER | Data processing output of the <short_sensor_name> in the depth zone #<N> (see float manual for details).
Idem | APMT_SENSOR_XX | P08 | Zone 1 – Synchronisation type | b00000xxx | Zone 1 synchronization mode -> 0x00 | La synchronisation se fait avec le plus proche voisin temporel de la CTD. | 182 | CONFIG | CONFIG_<short_sensor_name>DepthZone<N>DataSynchronizationMode_NUMBER | Data of the <short_sensor_name> can be reported as they have been sampled or synchronized with one CTD parameter (PRES or TEMP or PSAL). The synchronization is done with the timely closest sample of the CTD (see float manual for details).
Idem | APMT_SENSOR_XX | P09 | Zone 1 – Section depth | [1-500] | Zone 1 slide thickness -> Treatment thickness (dbar) |  | 183 | CONFIG | CONFIG_<short_sensor_name>DepthZone<N>SlicesThickness_dbar | Slices thickness for <short_sensor_name> in the depth zone #<N> (in dbar).
Idem | APMT_SENSOR_XX | P10 | Zone 2 - Sampling period / descent to drift depth (s) | [0-3600 (1 h)] | Zone 2 sampling period (descent) -> Acquisition period in park descent (s) |  | - | - | Already considered (the number of the Zone is in the parameter label).
Idem | APMT_SENSOR_XX | P11 | Zone 2 - Sampling period / parking depth drift (s) | [0-86400 (24 h)] | Zone 2 sampling period (park) -> Acquisition period in park (s) |  | - | - | Already considered (the number of the Zone is in the parameter label).
Idem | APMT_SENSOR_XX | P12 | Zone 2 - Sampling period / descent to measurement depth (s) | [0-3600 (1 h)] | Zone 2 sampling period (deep profile) -> Acquisition period in measure descent (s) |  | - | - | Already considered (the number of the Zone is in the parameter label).
Idem | APMT_SENSOR_XX | P13 | Zone 2 - Sampling period / measurement depth drift (s) | [0-3600 (1 h)] | Zone 2 sampling period (short park) -> Acquisition period in short park (s) |  | - | - | Already considered (the number of the Zone is in the parameter label).
Idem | APMT_SENSOR_XX | P14 | Zone 2 - Sampling period / ascent (s) | [0-3600 (1 h)] | Zone 2 sampling period (ascent) -> Acquisition period in ascent (s) |  | - | - | Already considered (the number of the Zone is in the parameter label).
Idem | APMT_SENSOR_XX | P15 | Zone 2 – Acquisition type | [0-3] | Zone 2 acquisition mode -> 0 |  | - | - | Already considered (the number of the Zone is in the parameter label).
Idem | APMT_SENSOR_XX | P16 | Zone 2 – Processing type | b00000xxx | Zone 2 treatment type -> 0x00 |  | - | - | Already considered (the number of the Zone is in the parameter label).
Idem | APMT_SENSOR_XX | P17 | Zone 2 – Synchronisation type | b00000xxx | Zone 2 synchronization mode -> 0x00 |  | - | - | Already considered (the number of the Zone is in the parameter label).
Idem | APMT_SENSOR_XX | P18 | Zone 2 – Section depth | [1-500] | Zone 2 slide thickness -> Treatment thickness (dbar) |  | - | - | Already considered (the number of the Zone is in the parameter label).
Idem | APMT_SENSOR_XX | P19 | Zone 3 - Sampling period / descent to drift depth (s) | [0-3600 (1 h)] | Zone 3 sampling period (descent) -> Acquisition period in park descent (s) |  | - | - | Already considered (the number of the Zone is in the parameter label).
Idem | APMT_SENSOR_XX | P20 | Zone 3 - Sampling period / parking depth drift (s) | [0-86400 (24 h)] | Zone 3 sampling period (park) -> Acquisition period in park (s) |  | - | - | Already considered (the number of the Zone is in the parameter label).
Idem | APMT_SENSOR_XX | P21 | Zone 3 - Sampling period / descent to measurement depth (s) | [0-3600 (1 h)] | Zone 3 sampling period (deep profile) -> Acquisition period in measure descent (s) |  | - | - | Already considered (the number of the Zone is in the parameter label).
Idem | APMT_SENSOR_XX | P22 | Zone 3 - Sampling period / measurement depth drift (s) | [0-3600 (1 h)] | Zone 3 sampling period (short park) -> Acquisition period in short park (s) |  | - | - | Already considered (the number of the Zone is in the parameter label).
Idem | APMT_SENSOR_XX | P23 | Zone 3 - Sampling period / ascent (s) | [0-3600 (1 h)] | Zone 3 sampling period (ascent) -> Acquisition period in ascent (s) |  | - | - | Already considered (the number of the Zone is in the parameter label).
Idem | APMT_SENSOR_XX | P24 | Zone 3 – Acquisition type | [0-3] | Zone 3 acquisition mode -> 0 |  | - | - | Already considered (the number of the Zone is in the parameter label).
Idem | APMT_SENSOR_XX | P25 | Zone 3 – Processing type | b00000xxx | Zone 3 treatment type -> 0x00 |  | - | - | Already considered (the number of the Zone is in the parameter label).
Idem | APMT_SENSOR_XX | P26 | Zone 3 – Synchronisation type | b00000xxx | Zone 3 synchronization mode -> 0x00 |  | - | - | Already considered (the number of the Zone is in the parameter label).
Idem | APMT_SENSOR_XX | P27 | Zone 3 – Section depth | [1-500] | Zone 3 slide thickness -> Treatment thickness (dbar) |  | - | - | Already considered (the number of the Zone is in the parameter label).
Idem | APMT_SENSOR_XX | P28 | Zone 4 - Sampling period / descent to drift depth (s) | [0-3600 (1 h)] | Zone 4 sampling period (descent) -> Acquisition period in park descent (s) |  | - | - | Already considered (the number of the Zone is in the parameter label).
Idem | APMT_SENSOR_XX | P29 | Zone 4 - Sampling period / parking depth drift (s) | [0-86400 (24 h)] | Zone 4 sampling period (park) -> Acquisition period in park (s) |  | - | - | Already considered (the number of the Zone is in the parameter label).
Idem | APMT_SENSOR_XX | P30 | Zone 4 - Sampling period / descent to measurement depth (s) | [0-3600 (1 h)] | Zone 4 sampling period (deep profile) -> Acquisition period in measure descent (s) |  | - | - | Already considered (the number of the Zone is in the parameter label).
Idem | APMT_SENSOR_XX | P31 | Zone 4 - Sampling period / measurement depth drift (s) | [0-3600 (1 h)] | Zone 4 sampling period (short park) -> Acquisition period in short park (s) |  | - | - | Already considered (the number of the Zone is in the parameter label).
Idem | APMT_SENSOR_XX | P32 | Zone 4 - Sampling period / ascent (s) | [0-3600 (1 h)] | Zone 4 sampling period (ascent) -> Acquisition period in ascent (s) |  | - | - | Already considered (the number of the Zone is in the parameter label).
Idem | APMT_SENSOR_XX | P33 | Zone 4 – Acquisition type | [0-3] | Zone 4 acquisition mode -> 0 |  | - | - | Already considered (the number of the Zone is in the parameter label).
Idem | APMT_SENSOR_XX | P34 | Zone 4 – Processing type | b00000xxx | Zone 4 treatment type -> 0x00 |  | - | - | Already considered (the number of the Zone is in the parameter label).
Idem | APMT_SENSOR_XX | P35 | Zone 4 – Synchronisation type | b00000xxx | Zone 4 synchronization mode -> 0x00 |  | - | - | Already considered (the number of the Zone is in the parameter label).
Idem | APMT_SENSOR_XX | P36 | Zone 4 – Section depth | [1-500] | Zone 4 slide thickness -> Treatment thickness (dbar) |  | - | - | Already considered (the number of the Zone is in the parameter label).
Idem | APMT_SENSOR_XX | P37 | Zone 5 - Sampling period / descent to drift depth (s) | [0-3600 (1 h)] | Zone 5 sampling period (descent) -> Acquisition period in park descent (s) |  | - | - | Already considered (the number of the Zone is in the parameter label).
Idem | APMT_SENSOR_XX | P38 | Zone 5 - Sampling period / parking depth drift (s) | [0-86400 (24 h)] | Zone 5 sampling period (park) -> Acquisition period in park (s) |  | - | - | Already considered (the number of the Zone is in the parameter label).
Idem | APMT_SENSOR_XX | P39 | Zone 5 - Sampling period / descent to measurement depth (s) | [0-3600 (1 h)] | Zone 5 sampling period (deep profile) -> Acquisition period in measure descent (s) |  | - | - | Already considered (the number of the Zone is in the parameter label).
Idem | APMT_SENSOR_XX | P40 | Zone 5 - Sampling period / measurement depth drift (s) | [0-3600 (1 h)] | Zone 5 sampling period (short park) -> Acquisition period in short park (s) |  | - | - | Already considered (the number of the Zone is in the parameter label).
Idem | APMT_SENSOR_XX | P41 | Zone 5 - Sampling period / ascent (s) | [0-3600 (1 h)] | Zone 5 sampling period (ascent) -> Acquisition period in ascent (s) |  | - | - | Already considered (the number of the Zone is in the parameter label).
Idem | APMT_SENSOR_XX | P42 | Zone 5 – Acquisition type | [0-3] | Zone 5 acquisition mode -> 0 |  | - | - | Already considered (the number of the Zone is in the parameter label).
Idem | APMT_SENSOR_XX | P43 | Zone 5 – Processing type | b00000xxx | Zone 5 treatment type -> 0x00 |  | - | - | Already considered (the number of the Zone is in the parameter label).
Idem | APMT_SENSOR_XX | P44 | Zone 5 – Synchronisation type | b00000xxx | Zone 5 synchronization mode -> 0x00 |  | - | - | Already considered (the number of the Zone is in the parameter label).
Idem | APMT_SENSOR_XX | P45 | Zone 5 – Section depth | [1-500] | Zone 5 slide thickness -> Treatment thickness (dbar) |  | - | - | Already considered (the number of the Zone is in the parameter label).
Idem | APMT_SENSOR_XX | P46 | Pressure threshold between zones 1 and 2 | [10-2100] | Zone threshold 1 -> Pressure threshold between zone 1 and zone 2 (dbar) | Valeur min est une contrainte dans le soft. | 184 | CONFIG | CONFIG_<short_sensor_name>DepthZone<N>DepthZone<N+1>PressureThreshold_dbar | Threshold between depth zone #N and depth zone #N+1 for <short_sensor_name> (in dbar).
Idem | APMT_SENSOR_XX | P47 | Pressure threshold between zones 2 and 3 | [20-2100] | Zone threshold 2 -> Pressure threshold between zone 2 and zone 3 (dbar) | Valeur min est une contrainte dans le soft. | - | - | Already considered (the number of the Zone is in the parameter label).
Idem | APMT_SENSOR_XX | P48 | Pressure threshold between zones 3 and 4 | [500-2100] | Zone threshold 3 -> Pressure threshold between zone 3 and zone 4 (dbar) | Valeur min est une contrainte dans le soft. | - | - | Already considered (the number of the Zone is in the parameter label).
Idem | APMT_SENSOR_XX | P49 | Pressure threshold between zones 4 and 5 | [1000-2100] | Zone threshold 4 -> Pressure threshold between zone 4 and zone 5 (dbar) | Valeur min est une contrainte dans le soft. | - | - | Already considered (the number of the Zone is in the parameter label).
Idem | APMT_SENSOR_XX | P50 | Sensor warm-up time (ms) | [0-60000] | Power-on delay -> Power-on delay (ms) |  | 185 | CONFIG | CONFIG_<short_sensor_name>WarmUpTime_msec | Time, needed after the <short_sensor_name> is powered ON, to provide its first sample (in milli-seconds).
Idem | APMT_SENSOR_XX | P51 | Sensor shut down time (ms) | [0-60000] | Power-off delay -> Power-off delay (ms) | Identique au CTS4 (c'est donc bien ce label Argo CONF). | 186 | CONFIG | CONFIG_<short_sensor_name>PowerSwitchDelayMin_msec | Minimum waiting time needed by the <short_sensor_name> between a switch OFF and a switch ON (in milli-seconds).
Idem | APMT_SENSOR_XX | P52 | Filtering index of first valid sample | [1-25] | First sample index -> Index of the first valid acquisition sample |  | 187 | CONFIG | CONFIG_<short_sensor_name>FirstValidSample_NUMBER | Rank of the first valid sample provided by the <short_sensor_name> (0 is the rank of the first sample).
Idem | APMT_SENSOR_XX | P53 | Number of samples per section in "Eco" acquisition mode | [1-100] | Eco raw data number -> Number of raw data per slice in Eco mode | ECO mode non implémenté. | - | NONE | ECO mode is not implemented.
Idem | APMT_SENSOR_01 | - | SENSOR_01 |  |  |  | - | -
Idem | APMT_SENSOR_01 | P54 | Pression de « cut-off » (dbar) | [1-10] | Specific parameter -> SBE41: Cut-off pressure (dbar) |  | 188 | CONFIG | CONFIG_CTDPumpStopPressure_dbar | The pressure at which the CTD pump is switched off. As the float ascends, the code looks at the pressure and if <= CONFIG_CTDPumpStopPressure, the CTD is turned off. CTDPumpStopPressure is a firmware threshold and as such, data may continue to be collected for a limited span after the threshold is recognized. Especially in floats that return high resolution discrete data, there might be data collected shallower than the cut off, due to the discrete nature of the pressure data and also due to the time necessary for the firmware to turn off the CTD once the pressure threshold is reached. For example for SOLOII floats the CTD is switched off at 1dbar, and typically the shallowest data is from 0.5 to 0.8 dbar. This shallow data should be carefully assessed for its validity.
New | APMT_SENSOR_01 | P55 | Enable/disable fast sampling period (1 Hz) | [True/False] | Ce paramètre configure la tête SBE41 pour transmettre des données à 1 Hz au lieu du 0,5 Hz standard. |  | 243 | CONFIG_AUX | CONFIG_AUX_CTDFastSampling_LOGICAL | Configure CTD to 1 Hz sampling instead of 0.5 Hz usual one.
Idem | APMT_SPECIAL | - | SPECIAL |  |  |  | - | -
New | APMT_SPECIAL | P00 | Enable/disable sub-surface duration optimization | [True/False] | Quand le flotteur sait qu'il n'a pas de transmission à faire, il n'a ps besoin d'aller en surface. Avec cette option il entame sa redescente dès qu'il voit 2 dbar (sans attendre la fin des 10 minutes après la vue de [TECHNICAL].P20). |  | 244 | CONFIG_AUX | CONFIG_AUX_ReduceSubSurfacePhase_LOGICAL | If there is no need to reach the surface (cycle with no transmission phase), the float can start a new descent phase as soon as the 2 dbar thresold is reached (instead of waiting 10 minutes after the crossing of the CONFIG_AscentEndThreshold_dbar threshold).
New | APMT_SPECIAL | P01 | Enable/disable sub-surface brake action | [True/False] | Quand le flotteur sait qu'il n'a pas de transmission à faire, il n'a ps besoin d'aller en surface. Avec cette option il freine à [TECHNICAL] .P20 dbar puis entame sa redescente. |  | 245 | CONFIG_AUX | CONFIG_AUX_BrakeAtSubSurface_LOGICAL | If there is no need to reach the surface (cycle with no transmission phase), the float can brake after the crossing of the CONFIG_AscentEndThreshold_dbar threshold and start a new descent phase.
Idem | APMT_PRESSURE_ACTIVATION | - | PRESSURE_ACTIVATION |  |  |  | - | -
New | APMT_PRESSURE_ACTIVATION | P00 | Enable/disable the pressure activation | [True/False] | Pour activer ou pas ce mode de démarrage de la mission du flotteur. |  | 246 | CONFIG_AUX | CONFIG_AUX_PressureActivation_LOGICAL | Use the pressure activation feature.
New | APMT_PRESSURE_ACTIVATION | P01 | Pressure threshold for mission activation (dbar) | [5-30] |  |  | 247 | CONFIG | CONFIG_PressureActivation_dbar | depth at which float is set to pressure activate
New | APMT_PRESSURE_ACTIVATION | P02 | Maximum duration of the pressure test (s) | [0-7776000 (90 days)] | La phase d'activation en pression démarre à l'issue d'un auto-test qui a réussi et se termine à la fin de ce timeout par le démarrage de la mission. Pendant cette période, le flotteur mesure la pression toutes les 2 minutes et la mission peut démarrer prématurément des que le flotteur voit la pression d'activation. |  | 248 | CONFIG_AUX | CONFIG_AUX_PressureActivationTimeout_seconds | The pressure activation phase starts after the first successfull auto-test and ends (with the start of the float mission) at the end of the CONFIG_AUX_PressureActivationTimeout_seconds period. During this phase the float checks the external pressure and can start its mission as soon as a CONFIG_PressureActivation_dbar pressure is measured.
Idem | APMT_BATTERY | - | BATTERY |  |  |  | - | -
Idem | APMT_BATTERY | P00 | TBD |  | Raw 0 -> First calibration raw value |  | 189 | CONFIG_AUX | CONFIG_AUX_BatteryValueFirstCalibrationPoint_COUNT | Count to volt conversion for battery measurements: counts measurement for the first calibration point.
Idem | APMT_BATTERY | P01 | TBD |  | Raw 1 -> Second calibration raw value |  | 190 | CONFIG_AUX | CONFIG_AUX_BatteryValueSecondCalibrationPoint_COUNT | Count to volt conversion for battery measurements: counts measurement for the second calibration point.
Idem | APMT_BATTERY | P02 | TBD |  | Physical 0 -> First calibration physical value (V) |  | 191 | CONFIG_AUX | CONFIG_AUX_BatteryValueFirstCalibrationPoint_volts | Count to volt conversion for battery measurements: volts measurement for the first calibration point.
Idem | APMT_BATTERY | P03 | TBD |  | Physical 1 -> Second calibration physical value (V) |  | 192 | CONFIG_AUX | CONFIG_AUX_BatteryValueSecondCalibrationPoint_volts | Count to volt conversion for battery measurements: volts measurement for the second calibration point.
Idem | APMT_PRESSURE_I | - | TBD |  |  |  | - | -
Idem | APMT_PRESSURE_I | P00 | TBD |  | Raw 0 -> First calibration raw value |  | 193 | CONFIG_AUX | CONFIG_AUX_InternalPressureValueFirstCalibrationPoint_COUNT | Count to mbar conversion for internal pressure measurements: counts measurement for the first calibration point.
Idem | APMT_PRESSURE_I | P01 | TBD |  | Raw 1 -> Second calibration raw value |  | 194 | CONFIG_AUX | CONFIG_AUX_InternalPressureValueSecondCalibrationPoint_COUNT | Count to mbar conversion for internal pressure measurements: counts measurement for the second calibration point.
Idem | APMT_PRESSURE_I | P02 | TBD |  | Physical 0 -> First calibration physical value (mbar) | en secondes? Généralement en heures | 195 | CONFIG_AUX | CONFIG_AUX_InternalPressureValueFirstCalibrationPoint_mbar | Count to mbar conversion for internal pressure measurements: mbar measurement for the first calibration point.
Idem | APMT_PRESSURE_I | P03 | TBD |  | Physical 1 -> Second calibration physical value (mbar) |  | 196 | CONFIG_AUX | CONFIG_AUX_InternalPressureValueSecondCalibrationPoint_mbar | Count to mbar conversion for internal pressure measurements: mbar measurement for the second calibration point.
Idem | APMT_SBE41 | - | TBD |  |  |  | - | -
Idem | APMT_SBE41 | P00 | TBD |  | COM Port -> Serial port number |  | 309 | META_AUX | META_AUX_CTD_SERIAL_PORT_NUMBER | Serial port number used by the CTD.
Idem | VBATT |  | C'est l'infor BATTERY transmise par le flotteur. |  |  |  | - | -
Idem | PRESSURE_I |  | Prise en compte pour AUX data. |  |  |  | - | -
Idem | SBE41 |  | Prise en compte pour AUX data. |  |  |  | - | -
Idem | SDA14? |  | Ne concerne pas le soft des flotteurs Argo. |  |  |  | - | -
Idem | PAYLOAD_ISA | P00_<i> | Spring inhibition ascent end pressure |  | SPR_INHIB - trig |  | 197 | CONFIG | CONFIG_IceDetectionSpringInhibitionAscentEnd_dbar | Ice evasion depth for the spring inhibition part of the ISA algorithm.
Idem | PAYLOAD_ISA | P01_<i> | Spring inhibition delay since last ISA detection |  | SPR_INHIB - last |  | 198 | CONFIG | CONFIG_IceDetectionSpringInhibitionDelaySinceLastIceEvasion_days | Maximum delay (in days) since the last ice evasion date to raise a new ice evasion.
Idem | PAYLOAD_ISA | P02_<i> | ISA algorithm storing data start pressure |  | ISA - trig |  | 199 | CONFIG | CONFIG_IceDetectionMixedLayerPMax_dbar | Maximum sampling pressure used by ice cover detection algorithm.
Idem | PAYLOAD_ISA | P03_<i> | ISA algorithm storing data stop pressure |  | ISA - stop |  | 200 | CONFIG | CONFIG_IceDetectionMixedLayerPMin_dbar | Minimum sampling pressure used by ice cover detection algorithm.
Idem | PAYLOAD_ISA | P04_<i> | ISA algorithm storing data sampling period |  | ISA - period |  | 201 | CONFIG | CONFIG_IceDetectionPressureInterval_dbar | Period of the ice detection algorithm. "It is the pressure interval used by the float to collect T and S samples between CONFIG_IceDetectionMixedLayerPMax_dbar and CONFIG_IceDetectionMixedLayerPMin_dbar for the TEMP comparison." Origjnal proposed name was : CONFIG_IceDetectionPeriod_dbar
Idem | PAYLOAD_ISA | P05_<i> | ISA algorithm start pres |  | ISA_DEPTH - p |  | 202 | CONFIG | CONFIG_IceDetectionStartPressure_dbar | Start pressure of the ice detection algorithm.
Idem | PAYLOAD_ISA | P06_<i> | ISA algorithm reference temperature |  | TC - a |  | 203 | CONFIG | CONFIG_IceDetection_degC | Ice temperature in [degree Celsius/1e3] where profiles are aborted because of ice formation conditions
Idem | PAYLOAD_ISA | P07_<i> | ISA algorithm salinity coefficient |  | TC - b |  | 204 | CONFIG | CONFIG_IceDetectionSalinityCoefficient_NUMBER | Coefficient used when Salinity is considered in the ice evasion criteria (i.e. median(TEMP) < CONFIG_IceDetection_degC+CONFIG_IceDetectionSalinityCoefficient_NUMBER*median(PSAL)).
Idem | PAYLOAD_ISA | P08_<i> | ISA algorithm applicable month |  | ACTIF - month |  | 205 | CONFIG | CONFIG_BitMaskMonthsIceDetectionActive_NUMBER | When is ice detection active - months in reverse order
Idem | PAYLOAD_ISA | P09 | Number of ascent phases. |  |  | Ascent phases | - | NONE | Created for the decoder
Idem | PAYLOAD_AID | P00_<i> | AID algorithm start pressure |  | AID - trig |  | 206 | CONFIG_AUX | CONFIG_AUX_AidIceDetectionPMax_dbar | Maximum sampling pressure used by ice cover detection AID algorithm.
Idem | PAYLOAD_AID | P01_<i> | AID algorithm stop pressure |  | AID - stop |  | 207 | CONFIG_AUX | CONFIG_AUX_AidIceDetectionPMin_dbar | Minimum sampling pressure used by ice cover detection AID algorithm.
Idem | PAYLOAD_AID | P02_<i> | AID algorithm sampling period |  | AID - period |  | 208 | CONFIG_AUX | CONFIG_AUX_AidIceDetectionSamplingPeriod_dbar | Period of the ice cover detection AID algorithm.
Idem | PAYLOAD_AID | P03_<i> | AID algorithm next measurement reach |  | NEXT_MEASURE - reach |  | 209 | CONFIG_AUX | CONFIG_AUX_AidIceDetectionNextMeasReach_meter | Used to compute the depth of the next ping (next ping depth = current depth - CONFIG_AidIceDetectionNextMeasReach_meter + CONFIG_AidIceDetectionNextMeasMargin_meter).
Idem | PAYLOAD_AID | P04_<i> | AID algorithm next measurement margin |  | NEXT_MEASURE - margin |  | 210 | CONFIG_AUX | CONFIG_AUX_AidIceDetectionNextMeasMargin_meter | Used to compute the depth of the next ping (next ping depth = current depth - CONFIG_AidIceDetectionNextMeasReach_meter + CONFIG_AidIceDetectionNextMeasMargin_meter).
Idem | PAYLOAD_AID | P05_<i> | AID algorithm number of distance meas |  | SUBSAMPLING - rate |  | 211 | CONFIG_AUX | CONFIG_AUX_AidIceDetectionSubsampling_NUMBER | Number of distance measurements to use in the ice cover detection AID algorithm.
Idem | PAYLOAD_AID | P06_<i> | AID algorithm linear correction |  | PARAMS - corlin |  | 212 | CONFIG_AUX | CONFIG_AUX_AidIceDetectionCorrection_NUMBER | Linear correction factor applied to the measured distances.
Idem | PAYLOAD_AID | P07_<i> | AID algorithm dbar to meter coefficient |  | PARAMS - rhog |  | 213 | CONFIG_AUX | CONFIG_AUX_AidIceDetectionOneMeterDepth_dbar | Meter to decibar conversion coefficient.
Idem | PAYLOAD_AID | P08_<i> | AID algorithm min threshold for valid meas |  | PARAMS - distmax |  | 214 | CONFIG_AUX | CONFIG_AUX_AidIceDetectionDistMin_meter | Minimum distance threshold for a valid measurement.
Idem | PAYLOAD_AID | P09_<i> | AID algorithm max diff between distance meas |  | PARAMS - deltadistmax |  | 215 | CONFIG_AUX | CONFIG_AUX_AidIceDetectionDiffMaxDist_meter | Maximum distance difference allowed between distance measurements of a given subsampling.
Idem | PAYLOAD_AID | P10_<i> | AID algorithm min draught |  | PARAMS - temin |  | 216 | CONFIG_AUX | CONFIG_AUX_AidIceDetectionMinDraught_meter | Minimum draught to abort profile.
Idem | PAYLOAD_AID | P11_<i> | AID algorithm min number of detections |  | PARAMS - nrep |  | 217 | CONFIG_AUX | CONFIG_AUX_AidIceDetectionMinDetection_NUMBER | Minimum number of detections to abort profile.
Idem | PAYLOAD_AID | P12_<i> | AID algorithm max draught difference for detection |  | PARAMS - deltarep |  | 218 | CONFIG_AUX | CONFIG_AUX_AidIceDetectionMaxDiffDraught_meter | Maximum draught difference allowed between measurements.
Idem | PAYLOAD_AID | P13_<i> | AID algorithm max distance to target to abort ascent |  | PARAMS - abortdist |  | 219 | CONFIG_AUX | CONFIG_AUX_AidIceDetectionMaxAbortDist_meter | Maximum distance to the detected object to abort profile.
Idem | PAYLOAD_AID | P14_<i> | AID algorithm applicable month |  | ACTIF - month |  | 220 | CONFIG_AUX | CONFIG_AUX_BitMaskMonthsAidIceDetectionActive_NUMBER | When is ice detection AID algorithm active - months in reverse order.
Idem | PAYLOAD_AID | P15 | Number of ascent phases. |  |  | Ascent phases | - | NONE | Created for the decoder
Idem | PAYLOAD_AC1 | P00_<i> | Pressure to abort ascent |  | AC1 - trig |  | 221 | CONFIG | CONFIG_IceEvasionStopPressure_dbar | Ice evasion depth. This is a parameter for AC1 ice algorithm which abort the profile at a prescribed depth (CONFIG_IceEvasionDepth_dbar) without any check on environmental conditions (as described in my email, AC1, ISA and AID algorithm are used together in the ice version of the CTS5).
Idem | PAYLOAD_AC1 | P01_<i> | Applicable month |  | ACTIF - month |  | 222 | CONFIG | CONFIG_BitMaskMonthsIceEvasionActive_NUMBER | When is ice evasion active - months in reverse order. This is a parameter for AC1 which provides the months it should be used.
Idem | PAYLOAD_AC1 | P02 | Number of ascent phases. |  |  | Ascent phases | - | NONE | Created for the decoder
Idem | PAYLOAD_SENSOR_XX | P00_VP<vp>_<i> | Number of depth zones. |  |  | Vertical phases | 223 | CONFIG | CONFIG_<short_sensor_name><vertical_phase_name>NumberOfDepthZone_NUMBER | Number of depth zones defined for the <short_sensor_name> sensor while sampling during the <vertical_phase_name> phase of the cycle. | <short_sensor_name> can be: Ctd, Optode, Ocr, Eco, Flbb, Flntu, Crover, Suna,Stm,Cyc
Idem | PAYLOAD_SENSOR_XX | P01_VP<vp>_<i>_<dz> | Start pressure to define the depth zone. |  |  | Vertical phases | 224 | CONFIG | CONFIG_<short_sensor_name><vertical_phase_name>DepthZone<N>StartPres_dbar | Start pressure to define the depth zone #<N> of the <short_sensor_name> sensor while sampling during the <vertical_phase_name> phase of the cycle. | <short_sensor_name> can be: Ctd, Optode, Ocr, Eco, Flbb, Flntu, Crover, Suna,Stm,Cyc Depth zone number: <N> = 1..NumberOfDepthZone_NUMBER
Idem | PAYLOAD_SENSOR_XX | P02_VP<vp>_<i>_<dz> | Stop pressure to define the depth zone. |  |  | Vertical phases | 225 | CONFIG | CONFIG_<short_sensor_name><vertical_phase_name>DepthZone<N>StopPres_dbar | Stop pressure to define the depth zone #<N> of the <short_sensor_name> sensor while sampling during the <vertical_phase_name> phase of the cycle. | <short_sensor_name> can be: Ctd, Optode, Ocr, Eco, Flbb, Flntu, Crover, Suna,Stm,Cyc Depth zone number: <N> = 1..NumberOfDepthZone_NUMBER
Idem | PAYLOAD_SENSOR_XX | P03_VP<vp>_<i>_<dz> | Sampling period for the depth zone. |  |  | Vertical phases | 226 | CONFIG | CONFIG_<short_sensor_name><vertical_phase_name>DepthZone<N>SamplingPeriod_dbar | Sampling period for the depth zone #<N> of the <short_sensor_name> sensor while sampling during the <vertical_phase_name> phase of the cycle. | <short_sensor_name> can be: Ctd, Optode, Ocr, Eco, Flbb, Flntu, Crover, Suna,Stm,Cyc Depth zone number: <N> = 1..NumberOfDepthZone_NUMBER
Idem | PAYLOAD_SENSOR_XX | P04_VP<vp>_<i>_<dz> | Power acquisition mode for the depth zone. |  |  | Vertical phases | 227 | CONFIG | CONFIG_<short_sensor_name><vertical_phase_name>DepthZone<N>PowerAcquisitionMode_NUMBER | Power acquisition mode for the depth zone #<N> of the <short_sensor_name> sensor while sampling during the <vertical_phase_name> phase of the cycle. | <short_sensor_name> can be: Ctd, Optode, Ocr, Eco, Flbb, Flntu, Crover, Suna,Stm,Cyc Depth zone number: <N> = 1..NumberOfDepthZone_NUMBER
Idem | PAYLOAD_SENSOR_XX | P05_VP<vp>_<i>_<dz> | Number of additional raw data sampled in the depth zone. |  |  | Vertical phases | 228 | CONFIG | CONFIG_<short_sensor_name><vertical_phase_name>DepthZone<N>RawDataAcquisition_NUMBER | Number of additional raw data sampled in the depth zone #<N> of the <short_sensor_name> sensor while sampling during the <vertical_phase_name> phase of the cycle. | <short_sensor_name> can be: Ctd, Optode, Ocr, Eco, Flbb, Flntu, Crover, Suna,Stm,Cyc Depth zone number: <N> = 1..NumberOfDepthZone_NUMBER
Idem | PAYLOAD_SENSOR_XX | P06_VP<vp>_<i>_<dz> | Number of subsamplings for data sampled in the depth zone. |  |  | Vertical phases | 229 | CONFIG | CONFIG_<short_sensor_name><vertical_phase_name>DepthZone<N>NumberOfSubSampling_NUMBER | Number of subsamplings of the data sampled in the depth zone #<N> of the <short_sensor_name> sensor while sampling during the <vertical_phase_name> phase of the cycle. | <short_sensor_name> can be: Ctd, Optode, Ocr, Eco, Flbb, Flntu, Crover, Suna,Stm,Cyc Depth zone number: <N> = 1..NumberOfDepthZone_NUMBER
Idem | PAYLOAD_SENSOR_XX | P07_VP<vp>_<i>_<dz>_<subs> | Data processing mode of the concerned subsampling. |  |  | Vertical phases | 230 | CONFIG | CONFIG_<short_sensor_name><vertical_phase_name>DepthZone<N>SubSampling<SubS>DataProcessingMode_NUMBER | Data processing mode for the subsampling #<SubS> of the data sampled in the depth zone #<N> of the <short_sensor_name> sensor while sampling during the <vertical_phase_name> phase of the cycle. | <short_sensor_name> can be: Ctd, Optode, Ocr, Eco, Flbb, Flntu, Crover, Suna,Stm,Cyc Depth zone number: <N> = 1..NumberOfDepthZone_NUMBER Subsampling: <SubS> = 1..NumberOfSubSampling_NUMBER
Idem | PAYLOAD_SENSOR_XX | P08_VP<vp>_<i>_<dz>_<subs> | Data processing rate of the concerned subsampling. |  |  | Vertical phases | 231 | CONFIG | CONFIG_<short_sensor_name><vertical_phase_name>DepthZone<N>SubSampling<SubS>DataProcessingRate_NUMBER | Data processing rate for the subsampling #<SubS> of the data sampled in the depth zone #<N> of the <short_sensor_name> sensor while sampling during the <vertical_phase_name> phase of the cycle. | <short_sensor_name> can be: Ctd, Optode, Ocr, Eco, Flbb, Flntu, Crover, Suna,Stm,Cyc Depth zone number: <N> = 1..NumberOfDepthZone_NUMBER Subsampling: <SubS> = 1..NumberOfSubSampling_NUMBER
Idem | PAYLOAD_SENSOR_XX | P09_VP<vp> | Number of such vertical phases. |  |  | Vertical phases | - | NONE | Created for the decoder
Idem | PAYLOAD_SENSOR_XX | P00_HP<hp>_<i> | Number of sampling schemes. |  |  | Horizontal phases | 232 | CONFIG | CONFIG_<short_sensor_name><horizontal_phase_name>NumberOfSamplingScheme_NUMBER | Number of sampling schemes defined for the <short_sensor_name> sensor while sampling during the <horizontal_phase_name> phase of the cycle. | <short_sensor_name> can be: Optode, Ocr, Eco, Flbb, Flntu, Crover, Suna, Stm, Cyc
Idem | PAYLOAD_SENSOR_XX | P01_HP<hp>_<i>_<sa> | Start time of the sampling scheme. |  |  | Horizontal phases | 233 | CONFIG | CONFIG_<short_sensor_name><horizontal_phase_name>SamplingScheme<S>StartTime_seconds | Start time to define the sampling scheme #<S> of the <short_sensor_name> sensor while sampling during the <horizontal_phase_name> phase of the cycle. | <short_sensor_name> can be: Optode, Ocr, Eco, Flbb, Flntu, Crover, Suna, Stm, Cyc Sampling Scheme <S>=1…NumberOfSamplingScheme_NUMBER
Idem | PAYLOAD_SENSOR_XX | P02_HP<hp>_<i>_<sa> | Stop time of the sampling scheme. |  |  | Horizontal phases | 234 | CONFIG | CONFIG_<short_sensor_name><horizontal_phase_name>SamplingScheme<S>StopTime_seconds | Stop time to define the sampling scheme #<S> of the <short_sensor_name> sensor while sampling during the <horizontal_phase_name> phase of the cycle. | <short_sensor_name> can be: Optode, Ocr, Eco, Flbb, Flntu, Crover, Suna, Stm, Cyc Sampling Scheme <S>=1…NumberOfSamplingScheme_NUMBER
Idem | PAYLOAD_SENSOR_XX | P03_HP<hp>_<i>_<sa> | Sampling period of the sampling scheme. |  |  | Horizontal phases | 235 | CONFIG | CONFIG_<short_sensor_name><horizontal_phase_name>SamplingScheme<S>SamplingPeriod_seconds | Sampling period of the sampling scheme #<S> of the <short_sensor_name> sensor while sampling during the <horizontal_phase_name> phase of the cycle. | <short_sensor_name> can be: Optode, Ocr, Eco, Flbb, Flntu, Crover, Suna, Stm, Cyc Sampling Scheme <S>=1…NumberOfSamplingScheme_NUMBER
Idem | PAYLOAD_SENSOR_XX | P04_HP<hp>_<i>_<sa> | Power acquisition mode of the sampling scheme. |  |  | Horizontal phases | 236 | CONFIG | CONFIG_<short_sensor_name><horizontal_phase_name>SamplingScheme<S>PowerAcquisitionMode_NUMBER | Power acquisition mode for the sampling scheme #<S> of the <short_sensor_name> sensor while sampling during the <horizontal_phase_name> phase of the cycle. | <short_sensor_name> can be: Optode, Ocr, Eco, Flbb, Flntu, Crover, Suna, Stm, Cyc Sampling Scheme <S>=1…NumberOfSamplingScheme_NUMBER
Idem | PAYLOAD_SENSOR_XX | P05_HP<hp>_<i>_<sa> | Number of additional raw data sampled for the sampling scheme. |  |  | Horizontal phases | 237 | CONFIG | CONFIG_<short_sensor_name><horizontal_phase_name>SamplingScheme<S>RawDataAcquisition_NUMBER | Number of additional raw data sampled within the sampling scheme #<S> of the <short_sensor_name> sensor while sampling during the <horizontal_phase_name> phase of the cycle. | <short_sensor_name> can be: Optode, Ocr, Eco, Flbb, Flntu, Crover, Suna, Stm, Cyc Sampling Scheme <S>=1…NumberOfSamplingScheme_NUMBER
Idem | PAYLOAD_SENSOR_XX | P06_HP<hp>_<i>_<sa> | Number of subsamplings for data sampled with the sampling scheme. |  |  | Horizontal phases | 238 | CONFIG | CONFIG_<short_sensor_name><horizontal_phase_name>SamplingScheme<S>NumberOfSubSampling_NUMBER | Number of subsamplings of the data sampled within the sampling scheme #<S> of the <short_sensor_name> sensor while sampling during the <horizontal_phase_name> phase of the cycle. | <short_sensor_name> can be: Optode, Ocr, Eco, Flbb, Flntu, Crover, Suna, Stm, Cyc Sampling Scheme <S>=1…NumberOfSamplingScheme_NUMBER
Idem | PAYLOAD_SENSOR_XX | P07_HP<hp>_<i>_<sa>_<subs> | Data processing mode of the concerned subsampling. |  |  | Horizontal phases | 239 | CONFIG | CONFIG_<short_sensor_name><horizontal_phase_name>SamplingScheme<S>SubSampling<SubS>DataProcessingMode_NUMBER | Data processing mode for the subsampling #<SubS> of the data sampled within the sampling scheme #<S> of the <short_sensor_name> sensor while sampling during the <horizontal_phase_name> phase of the cycle. | <short_sensor_name> can be: Optode, Ocr, Eco, Flbb, Flntu, Crover, Suna, Stm, Cyc Sampling scheme <S>=1…NumberOfSamplingScheme_NUMBER Subsampling: <SubS> = 1..NumberOfSubSampling_NUMBER
Idem | PAYLOAD_SENSOR_XX | P08_HP<hp>_<i>_<sa>_<subs> | Data processing rate of the concerned subsampling. |  |  | Horizontal phases | 240 | CONFIG | CONFIG_<short_sensor_name><horizontal_phase_name>SamplingScheme<S>SubSampling<SubS>DataProcessingRate_NUMBER | Data processing rate for the subsampling #<SubS> of the data sampled within the sampling scheme #<S> of the <short_sensor_name> sensor while sampling during the <horizontal_phase_name> phase of the cycle. | <short_sensor_name> can be: Optode, Ocr, Eco, Flbb, Flntu, Crover, Suna, Stm, Cyc Sampling scheme <S>=1…NumberOfSamplingScheme_NUMBER Subsampling: <SubS> = 1..NumberOfSubSampling_NUMBER
Idem | PAYLOAD_SENSOR_XX | P09_HP<hp> | Number of such sampling schemes. |  |  | Horizontal phases | - | NONE | Created for the decoder
Idem | MISC_STATIC | -1 | Payload sensor miscellaneous static configuration parameter |  |  |  | 116003 | CONFIG | CONFIG_SunaApfFrameOutputPixelBegin_NUMBER | The Apf frame definition allows for a variable number of spectrometer pixels (also called channels) to be included in the frame. The two pixel values are configured indirectly via the wavelength range of the spectrum to be output (Suna Hardware Manual, section 4.2.3, input/output configuration parameters, data wavelength low/high.) The firmware converts the wavelength values to spectrometer pixels.
Idem | MISC_STATIC | -1 | Payload sensor miscellaneous static configuration parameter |  |  |  | 116004 | CONFIG | CONFIG_SunaApfFrameOutputPixelEnd_NUMBER | The Apf frame definition allows for a variable number of spectrometer pixels (also called channels) to be included in the frame. The two pixel values are configured indirectly via the wavelength range of the spectrum to be output (Suna Hardware Manual, section 4.2.3, input/output configuration parameters, data wavelength low/high.) The firmware converts the wavelength values to spectrometer pixels.
Idem | MISC_STATIC | -1 | Payload sensor miscellaneous static configuration parameter |  |  |  | 113002 | CONFIG | CONFIG_EcoBetaAngle_angularDeg | Angle of Beta measurements (in degrees)
Idem | MISC_STATIC | -1 | Payload sensor miscellaneous static configuration parameter |  |  |  | 133011 | CONFIG | CONFIG_EcoBetaBandwidth1_nm | Bandwidth of EcoBeta #1measurements (in nanometer).
Idem | MISC_STATIC | -1 | Payload sensor miscellaneous static configuration parameter |  |  |  | 133010 | CONFIG | CONFIG_EcoBetaWavelength1_nm | Wavelength of Eco Beta #1 measurements (in nanometer).
Idem | MISC_STATIC | -1 | Payload sensor miscellaneous static configuration parameter |  |  |  | 123103 | CONFIG | CONFIG_EcoCdomFluorescenceEmissionBandwidth_nm | Bandwidth of Eco for emission of Cdom fluorescence measurements (in nanometer)
Idem | MISC_STATIC | -1 | Payload sensor miscellaneous static configuration parameter |  |  |  | 123101 | CONFIG | CONFIG_EcoCdomFluorescenceEmissionWavelength_nm | Wavelength of Eco for emission of Cdom fluorescence measurements (in nanometer)
Idem | MISC_STATIC | -1 | Payload sensor miscellaneous static configuration parameter |  |  |  | 123102 | CONFIG | CONFIG_EcoCdomFluorescenceExcitationBandwidth_nm | Bandwidth of Eco for excitation of Cdom fluorescence measurements (in nanometer)
Idem | MISC_STATIC | -1 | Payload sensor miscellaneous static configuration parameter |  |  |  | 123100 | CONFIG | CONFIG_EcoCdomFluorescenceExcitationWavelength_nm | Wavelength of Eco for excitation of Cdom fluorescence measurements (in nanometer)
Idem | MISC_STATIC | -1 | Payload sensor miscellaneous static configuration parameter |  |  |  | 123003 | CONFIG | CONFIG_EcoChlaFluorescenceEmissionBandwidth_nm | Bandwidth of Eco for emission of Chla fluorescence measurements (in nanometer)
Idem | MISC_STATIC | -1 | Payload sensor miscellaneous static configuration parameter |  |  |  | 123001 | CONFIG | CONFIG_EcoChlaFluorescenceEmissionWavelength_nm | Wavelength of Eco for emission of Chla fluorescence measurements (in nanometer)
Idem | MISC_STATIC | -1 | Payload sensor miscellaneous static configuration parameter |  |  |  | 123002 | CONFIG | CONFIG_EcoChlaFluorescenceExcitationBandwidth_nm | Bandwidth of Eco for excitation of Chla fluorescence measurements (in nanometer)
Idem | MISC_STATIC | -1 | Payload sensor miscellaneous static configuration parameter |  |  |  | 123000 | CONFIG | CONFIG_EcoChlaFluorescenceExcitationWavelength_nm | Wavelength of Eco for excitation of Chla fluorescence measurements (in nanometer)
Idem | MISC_STATIC | -1 | Payload sensor miscellaneous static configuration parameter |  |  |  | 113000 | CONFIG | CONFIG_EcoVerticalPressureOffset_dbar | vertical pressure offset due to the fact that the sensor is not exactly at the Ctd pressure
Idem | MISC_STATIC | -1 | Payload sensor miscellaneous static configuration parameter |  |  |  | 132013 | CONFIG | CONFIG_OcrDownIrrBandwidth1_nm | Bandwidth of Ocr DownIrr #1 measurements (in nanometer).
Idem | MISC_STATIC | -1 | Payload sensor miscellaneous static configuration parameter |  |  |  | 132023 | CONFIG | CONFIG_OcrDownIrrBandwidth2_nm | Bandwidth of Ocr DownIrr #2 measurements (in nanometer).
Idem | MISC_STATIC | -1 | Payload sensor miscellaneous static configuration parameter |  |  |  | 132033 | CONFIG | CONFIG_OcrDownIrrBandwidth3_nm | Bandwidth of Ocr DownIrr #3 measurements (in nanometer).
Idem | MISC_STATIC | -1 | Payload sensor miscellaneous static configuration parameter |  |  |  | 132012 | CONFIG | CONFIG_OcrDownIrrWavelength1_nm | Wavelength of Ocr DownIrr #1measurements (in nanometer).
Idem | MISC_STATIC | -1 | Payload sensor miscellaneous static configuration parameter |  |  |  | 132022 | CONFIG | CONFIG_OcrDownIrrWavelength2_nm | Wavelength of Ocr DownIrr #2 measurements (in nanometer).
Idem | MISC_STATIC | -1 | Payload sensor miscellaneous static configuration parameter |  |  |  | 132032 | CONFIG | CONFIG_OcrDownIrrWavelength3_nm | Wavelength of Ocr DownIrr #3 measurements (in nanometer).
Idem | MISC_STATIC | -1 | Payload sensor miscellaneous static configuration parameter |  |  |  | 112000 | CONFIG | CONFIG_OcrVerticalPressureOffset_dbar | vertical pressure offset due to the fact that the sensor is not exactly at the Ctd pressure
Idem | MISC_STATIC | -1 | Payload sensor miscellaneous static configuration parameter |  |  |  | 111000 | CONFIG | CONFIG_OptodeVerticalPressureOffset_dbar | vertical pressure offset due to the fact that the sensor is not exactly at the Ctd pressure
Idem | MISC_STATIC | -1 | Payload sensor miscellaneous static configuration parameter |  |  |  | 111007 | CONFIG | CONFIG_OptodeMeasurementsInAir_LOGICAL | Sensors can be mounted on a stick to perform measurements in Air. Values: Yes = 1, No = 0
Idem | MISC_STATIC | -1 | Payload sensor miscellaneous static configuration parameter |  |  |  | 111008 | CONFIG | CONFIG_OptodeTimePressureOffset_seconds | Time interval between optode and pressure measurements due to the fact that the optode answer is not simultaneous with the CTD/pressure answer
Idem | MISC_STATIC | -1 | Payload sensor miscellaneous static configuration parameter |  |  |  | 116000 | CONFIG | CONFIG_SunaVerticalPressureOffset_dbar | vertical pressure offset due to the fact that the sensor is not exactly at the Ctd pressure
Idem | MISC_STATIC | -1 | Payload sensor miscellaneous static configuration parameter |  |  |  | 116005 | CONFIG | CONFIG_SunaWithScoop_LOGICAL | Suna with scoop which redirects flow through Suna optics
Note on B1: Green cells are new item (in V1.06.012 vs v1.06.010)
Note on C221: The configuration parameter names should be CONFIG_PAYLOAD_ISA_P<xx>_<pn>_<i> where: - <xx> is the number of the parameter. - <pn> is the Phase Number (as coded by the float). - <i> is the number of the associated phase (As multiple configurations could be set for each phase we should assign a number to each of them). BUT, as <pn> is not used by the decoder (because we assume that the ice detection algorithm is always used during the ascending phase), we omitted it in the configuration parameter names. <i> is used by the decoder as explained below: - when a configuration is assigned to a given (float cycle number, float pattern number), we look for the corresponding <i> (which depends on float cycle number only) - then the corresponding CONFIG_PAYLOAD_ISA_P<xx>_<i> parameter values are duplicated to CONFIG_PAYLOAD_USED_ISA_P<xx> - if <i> is not defined for the current (float cycle number, float pattern number), i.e. when the ice detection algorithm is not set, the CONFIG_PAYLOAD_USED_ISA_P<xx> are set to nan.
Note on C231: The configuration parameter names should be CONFIG_PAYLOAD_AID_P<xx>_<pn>_<i> where: - <xx> is the number of the parameter. - <pn> is the Phase Number (as coded by the float). - <i> is the number of the associated phase (As multiple configurations could be set for each phase we should assign a number to each of them). BUT, as <pn> is not used by the decoder (because we assume that the ice detection algorithm is always used during the ascending phase), we omitted it in the configuration parameter names. <i> is used by the decoder as explained below: - when a configuration is assigned to a given (float cycle number, float pattern number), we look for the corresponding <i> (which depends on float cycle number only) - then the corresponding CONFIG_PAYLOAD_AID_P<xx>_<i> parameter values are duplicated to CONFIG_PAYLOAD_USED_AID_P<xx> - if <i> is not defined for the current (float cycle number, float pattern number), i.e. when the ice detection algorithm is not set, the CONFIG_PAYLOAD_USED_AID_P<xx> are set to nan.
Note on C247: The configuration parameter names should be CONFIG_PAYLOAD_AC1_P<xx>_<pn>_<i> where: - <xx> is the number of the parameter. - <pn> is the Phase Number (as coded by the float). - <i> is the number of the associated phase (As multiple configurations could be set for each phase we should assign a number to each of them). BUT, as <pn> is not used by the decoder (because we assume that the ice detection algorithm is always used during the ascending phase), we omitted it in the configuration parameter names. <i> is used by the decoder as explained below: - when a configuration is assigned to a given (float cycle number, float pattern number), we look for the corresponding <i> (which depends on float cycle number only) - then the corresponding CONFIG_PAYLOAD_AC1_P<xx>_<i> parameter values are duplicated to CONFIG_PAYLOAD_USED_AC1_P<xx> - if <i> is not defined for the current (float cycle number, float pattern number), i.e. when the ice detection algorithm is not set, the CONFIG_PAYLOAD_USED_AC1_P<xx> are set to nan.
Note on C250: <vp> is the number of the vertical phase (as coded by the float). <i> is the number of the associated vertical phase (As multiple configurations could be set for each phase we should assign a number to each of them). <dz> is the number of the depth zone. <sus> is the number of the sub-sampling. <i> is used by the decoder as explained below: - when a configuration is assigned to a given (float cycle number, float pattern number), we look for the corresponding <i> (which depends on float cycle number only) - then the corresponding CONFIG_PAYLOAD_SENSOR_XX_P<xx>_<i> parameter values are duplicated to CONFIG_PAYLOAD_USED_SENSOR_XX_P<xx> (i.e. same names without <i>)
Note on C260: <hp> is the number of the horizontal phase (as coded by the float). <i> is the number of the associated horizontal phase (As multiple configurations could be set for each phase we should assign a number to each of them). <sa> is the number of the sampling scheme. <sus> is the number of the sub-sampling. <i> is used by the decoder as explained below: - when a configuration is assigned to a given (float cycle number, float pattern number), we look for the corresponding <i> (which depends on float cycle number only) - then the corresponding CONFIG_PAYLOAD_SENSOR_XX_P<xx>_<i> parameter values are duplicated to CONFIG_PAYLOAD_USED_SENSOR_XX_P<xx> (i.e. same names without <i>)
Note on F1: In red static, in green dynamic (can be modified by a remote cmd)
Note on J1: Section of the META file: - META: in existing variable of the META file - CONFIG: in the mission configuration section
Note on J52: nécessite calcul en fonction d'autres paramètres
Note on J54: nécessite calcul en fonction d'autres paramètres

## 121_122_123
Section | # | Information | Limitation (soft) | Doc HTML | Comments | Id | Section | CONF label / META variable | CONF label definition
APMT_SYSTEM | - | SYSTEM |  |  |  | - | -
APMT_SYSTEM | P00 | Script de description de la mission | 128 caractères | Script sequence -> Mission description with elementary steps | Principe du script utilisé pour simplifier la définition de la mission. | 100 | CONFIG_AUX | CONFIG_AUX_MissionDescription_STRING | The CTS5 float mission is defined by a concatenation of elementary steps (see float manual for details).
APMT_SYSTEM | P01 | Profondeur de détail du journal des événements | [0-3] | Event deep -> Select the logger's event description level (0: lowest, 2: highest) | Le journal des évènements n'est pas transmis. Ce param gère le niveau des commentaires du journal accessible en cas de récupération du flotteur. | 101 | CONFIG_AUX | CONFIG_AUX_EventLoggerDescriptionLevel_NUMBER | Level of events stored in the associated log file ([0-3]).
APMT_SYSTEM | P02 | Séparateurs décimal et colonne pour les fichiers de données (csv) | [./,] et [<space>/;] | Decimal/column separator -> Select the decimal ('.' or ',' (default)) and the column (' ' or ';' (default)) separators | Le CSV n'est généralement utilisé que pour des tests (en mission on aura du binaire et du binaire étendu). | 102 | CONFIG_AUX | CONFIG_AUX_OutputCsvConfiguration_STRING | The CTD can be transmitted in a CSV file. The first character of this parameter defines the decimal character to use, the second character defines the column separator to use.
APMT_SYSTEM | P03 | Adresse IP du flotteur lors d’une connexion locale par le lien Bluetooth | xxx.xxx.xxx.xxx | Local IP server address -> Float's IP address |  | 300 | META_AUX | META_AUX_FLOAT_IP_ADDRESS | IP address of the float for a bluetooth connection.
APMT_SYSTEM | P04 | Liste des tâches du système | 0;1;2;3;4;5;6; | Automate -> Dynamic automate list | Pour le flotteur les capteurs (ou les sous ensembles) sont des tâches qu'il est possible d'inhiber via le soft. Ex: si la tâche 4 ne fait pas partie de la liste, les infos de la carte OSEAN sont ignorées (comme s'il n'y en avait pas). | 103 | CONFIG_AUX | CONFIG_AUX_SystemTaskList_STRING | List of tasks considered by the float (see float manual for details).
APMT_SYSTEM | - | 0 – Test intégrité flotteur (bloqué) |  |  |  | - | -
APMT_SYSTEM | - | 1 – Capteur de navigation SBE41 (bloqué) |  |  |  | - | -
APMT_SYSTEM | - | 2 – Mécanismes de sécurité flotteur |  |  |  | - | -
APMT_SYSTEM | - | 3 – Contrôle de navigation standard (bloqué) |  |  |  | - | -
APMT_SYSTEM | - | 4 – Interaction Payload |  |  |  | - | -
APMT_SYSTEM | - | 5 – Positionnement GPS |  |  |  | - | -
APMT_SYSTEM | - | 6 – Acquisition des capteurs (bloqué) |  |  |  | - | -
APMT_SYSTEM | P05 | Activation/désactivation des fichiers traces « utilisateur » | [True/False] | User trace -> Trace files generated if enabled | Fichier ASCII transmis, utilisé lors de la phase de mise au point. | 104 | CONFIG_AUX | CONFIG_AUX_EnableUserLog_LOGICAL | Enable/disable user log file generation and transmission.
APMT_SYSTEM | P06 | Activation/désactivation des fichiers traces « système » | [True/False] | System trace -> Trace files generated if enabled | Fichier ASCII transmis, utilisé lors de la phase de mise au point. | 105 | CONFIG_AUX | CONFIG_AUX_EnableSystemLog_LOGICAL | Enable/disable system log file generation and transmission.
APMT_SYSTEM | P07 | Activation/désactivation de l’autotest complet | [True/False] | Full autotest -> Realize a full autotest if enabled | Lors de l'autotest le flotteur n'a pas forcément de réseau Iridium ou GPS. Un autotest rapide permet donc de vérifier que le GPS et le modem fonctionnement sans pour autant effectuer un connexion avec le système. | 106 | CONFIG | CONFIG_TelemetryAutoTestAtDeployment_LOGICAL | Perform a full auto-test (RUDICS server connection test) at float deployment (Yes=1/No=0).A full auto-test includes a connection test on the RUDICS server and a GPS fix acquisition.
APMT_SYSTEM | P08 | Critère de risque associé à la rétroaction | [0-4] | Retroaction risk -> Select the retroaction risk (0: lowest, 4: highest) |  | 107 | CONFIG_AUX | CONFIG_AUX_FeedbackRiskLevel_NUMBER | Set the feedback risk level used to decide if a feedback, raised by the sensor board, should be accepted by the vector board (number between 0: lowest risk and 4:highest risk) (see float manual for details).
APMT_SYSTEM | P09 | Récupération de flottabilité maximum | [True/False] | Maximum buoyancy retrieval -> Deployment in heavy condition possible if disabled | Si True, permet de lever une alarm flotteur lourd (et éventuellement passer en EOL). Si False, permet de faire un déploiement flotteur lourd. | 108 | CONFIG_AUX | CONFIG_AUX_EnableHeavyFloatAlarm_LOGICAL | Enable/disable heavy float alarm. Heavy float alarm should be disabled if a 'heavy float deployment' is wanted.
APMT_SYSTEM | P10 | Offset de pression externe après surface effective uniquement | [True/False] | Securized offset -> Only realize a pressure offset in case of effective GPS or transmission session | Permet de s'assurer que la mesure d'offset de pression est effectuée en surface (puisque le flotteur est en transmission). INFO: la mesure d'offset est effectuée juste avant le début de la phase de perte de flottabilité (et sera donc transmise en fin de cycle). | 109 | CONFIG | CONFIG_PressureOffsetSampledAfterTransmission_LOGICAL | The surface pressure offset is sampled only if an Iridium transmission or a GPS session occured (to be sure that the pressure offset is sampled at the surface). Original proposed names was: CONFIG_SecuredPressureOffsetSampledAtSurface_LOGICAL
APMT_SYSTEM | P11 | Format d’horodatage pour les fichiers de données (*.csv) | [0-3] | Date/time representation -> Select the date/time representation (0: seconds elapsed since the 01/01/1900, 1: Excel, 2: Unix, 3: Mac) |  | 110 | CONFIG_AUX | CONFIG_AUX_OutputCsvDatetimeFormat_NUMBER | The CTD can be transmitted in a CSV file. This parameter is used to set the format of the measurement times (0: seconds elapsed since 01/01/1900, 1: Excel format, 2: Unix format, 3: Mac format).
APMT_SYSTEM | P12 | Carte mémoire additionnelle obligatoire pour la mission | [True/False] | Memory card requested -> Select the memory card is requested for the mission if enabled | La carte est utile lors d'une mission de type 'glace'. Permet de faire échouer l'autotest si la carte mémoire additionnelle attendue n'est pas présente. | 111 | CONFIG_AUX | CONFIG_AUX_RequestedMemoryCard_LOGICAL | An additional memory card is requested for some missions (ex: under-ice mission). This parameter is designed to fail the autotest if the requested additional memory card is not present.
APMT_TECHNICAL | - | TECHNICAL |  |  |  | - | -
APMT_TECHNICAL | P00 | Seuil de vitesse en descente pour action EV (cm/s) | [0.5-2.0] | Speed descent min. -> Low speed threshold before EV action in descent (cm/s) | Vitesse min pour action EV. | 112 | CONFIG | CONFIG_DescentSpeedMin_cm/s | Float minimum descent speed before activating the valve.
APMT_TECHNICAL | P01 | Seuil de vitesse en remontée pour action pompe (cm/s) | [5.0-10.0] | Speed ascent min. -> Low speed threshold before pump action in ascent (cm/s) | Vitesse min pour action pompe | 113 | CONFIG | CONFIG_AscentSpeedMin_cm/s | Float minimum ascent speed before activating the pump.
APMT_TECHNICAL | P02 | Vitesse de descente typique (cm/s) | [1.0-5.0] | Speed descent typ. -> Average speed in descent (cm/s) | Utilisée pour prévoir la durée des phases en vue du RDV en surface. | 114 | CONFIG | CONFIG_DescentSpeed_cm/s | Descent speed during downcast (can be used to estimate the time to descent from parking pressure to profile pressure)
APMT_TECHNICAL | P03 | Vitesse de remontée typique (cm/s) | [5.0-10.0] | Speed ascent typ. -> Average speed in ascent (cm/s) | Utilisée pour prévoir la durée des phases en vue du RDV en surface. | 115 | CONFIG | CONFIG_AscentSpeed_cm/s | ascent speed during upcast (can be used to estimate the profile duration).
APMT_TECHNICAL | P04 | Tolérance de positionnement en descente (dbar) | [2-100] | Deep delta descent -> Positioning tolerance in descent (dbar) | Stabilisation dans l'intervalle de positionnement lors de la descente à l'immersion de parking ou de profil (déclenche la dérive parking). | 116 | CONFIG | CONFIG_PressureTargetToleranceForStabilisation_dbar | Defines the target pressure interval for float stabilisation at parking or profile depth (in dbars).
APMT_TECHNICAL | P05 | Tolérance de positionnement en remontée (dbar) | [2-100] | Deep delta ascent -> Positioning tolerance in ascent (dbar) | Stabilisation dans l'intervalle de positionnement lors de la remontée à la profondeur de début de remontée lente. | 117 | CONFIG | CONFIG_PressureTargetToleranceForStabilisationDuringAscent_dbar | Defines the target pressure interval for float stabilisation during ascent at a prescribed depth. The prescibed depth could be the PRES threshold to start low ascent (but I think this should not be in the definition which should stay more generic).
APMT_TECHNICAL | P06 | Tolérance de positionnement en dérive (dbar) | [2-100] | Deep delta 1 park -> Positioning tolerance in park (dbar) | Après TECHNICAL.P04, définit l'intervalle qui, avec un critère de vitesse plus contraignant, déclenche la dérive parking stabilisée. | 118 | CONFIG | CONFIG_PressureTargetToleranceDuringDrift_dbar | Defines the target pressure interval for float drift at parking or profile depth (in dbars).
APMT_TECHNICAL | P07 | Tolérance de repositionnement en dérive (dbar) | [2-100] | Deep delta 2 park -> Repositioning tolerance in park (dbar) | Stabilisation dans l'intervalle de re-positionnement lors qe la dérive à l'immersion de parking. (P06=30 < P07=50 généralement). | 119 | CONFIG | CONFIG_PressureTargetToleranceBeforeReposition_dbar | Defines the target pressure interval before performing a buoyancy readjustment to reposition during the drift at parking depth. When a PRES measurement (sampled to monitor the float drift at parking depth) is outside the [parking_pressure +- CONFIG_PressureTargetToleranceBeforeReposition_dbar] interval, the float adjust its buoyancy.
APMT_TECHNICAL | P08 | Période de surveillance de pression en descente (sec) | [60-600] | Period descent -> Pressure survey period in descent (s) | Pour monitoring vitesse descente. | 120 | CONFIG | CONFIG_PressureCheckTimeDescent_seconds | Period of the pressure checks during the float descent (after CONFIG_BuoyancyReductionSecondThreshold_dbar).
APMT_TECHNICAL | P09 | Période de surveillance de pression en remontée (sec) | [60-600] | Period ascent -> Pressure survey period in ascent (s) | Pour monitoring vitesse montée. | 121 | CONFIG | CONFIG_PressureCheckTimeAscent_seconds | Period of the pressure checks during the float ascent to surface.
APMT_TECHNICAL | P10 | Période de surveillance de pression en dérive (sec) | [600-3600 (1 h)] | Period park -> Pressure survey period in park (s) | Pour monitoring suivi de la consigne. | 122 | CONFIG | CONFIG_PressureCheckTimeParking_seconds | Period of the pressure checks during the float drift at park or profile depth.
APMT_TECHNICAL | P11 | Volume maximum d’une action EV en descente/repositionnement (cm3) | [1.0-20.0] | Volume EV max. -> Elementary EV action max. volume (cm3) | Pour borner la durée calculée des actions hydrauliques. | 123 | CONFIG | CONFIG_OilVolumeMaxPerValveAction_cm^3 | This information is used as a threshold for the valve action durations. The valve flow is known for each float and CONFIG_OilVolumeMaxPerValveAction_cm^3 is converted to a maxDurationOfValveAction. During descent phases the float regularly computes a valve duration to sink to the target depth. In some specific cases the result can be a huge valve action duration and the result must be thresholded by maxDurationOfValveAction.
APMT_TECHNICAL | P12 | Volume maximum d’une action pompe en repositionnement (cm3) | [1.0-5.0] | Volume pump max. -> Elementary pump action max. volume (cm3) | Pour borner la durée calculée des actions hydrauliques. | 124 | CONFIG | CONFIG_OilVolumeMaxPerPumpActionReposition_cm^3 | This information is used as a threshold for the pump action duration for reposition in the parking drift interval. The pump flow is known for each float and CONFIG_OilVolumeMaxPerPumpActionReposition_cm^3 is converted to a maxDurationOfPumpActionReposition. When a reposition should be performed, the float computes the needed pump action duration. In some specific cases the result can be a huge pump action duration and the result must be thresholded by maxDurationOfPumpActionReposition.
APMT_TECHNICAL | P13 | Seuil 1 de réduction d’émergence (dbar) | [0.5-2.0] | EV pressure threshold 1 -> Pressure threshold 1 in buoyancy reduction (dbar) | First GAP plongée. | 125 | CONFIG | CONFIG_BuoyancyReductionFirstThreshold_dbar | First threshold of the buoyancy reduction phase (see float manual for explanations).
APMT_TECHNICAL | P14 | Seuil 2 de réduction d’émergence (dbar) | [1.0-5.0] | EV pressure threshold 2 -> Pressure threshold 2 in buoyancy reduction (dbar) | Second GAP plongée. | 126 | CONFIG | CONFIG_BuoyancyReductionSecondThreshold_dbar | Second threshold of the buoyancy reduction phase (see float manual for explanations).
APMT_TECHNICAL | P15 | Volume forfaitaire d’une action pompe en remontée (cm3) | [1.0-20.0] | Pump volume (ascent) -> Fixed pump action volume (cm3) in ascent |  | 127 | CONFIG | CONFIG_OilVolumePerPumpActionAscent_cm^3 | Nominal oil volume of each pump action during ascent.
APMT_TECHNICAL | P16 | Volume forfaitaire d’une action pompe en freinage (cm3) | [1.0-10.0] | Pump volume (braking) -> Fixed pump action volume (cm3) when braking | Lorsque la vitesse de coulée est trop grande (> ALARME.P16), freinage + levée d'une alarme. | 128 | CONFIG | CONFIG_OilVolumePerPumpActionDescent_cm^3 | Nominal oil volume of each pump action during descent (when the float brakes because of a too fast descent speed).
APMT_TECHNICAL | P17 | Temps d’activation EV durant la phase 2 de réduction d’émergence (csec) | [1000-5000] | Buoyancy reduction EV activation time max. -> Adjust the buoyancy reduction power (cs) |  | 129 | CONFIG | CONFIG_ValveTimeActionBuoyancyReduction_csec | Duration of the valve actions during the second phase of the buoyancy reduction (between CONFIG_BuoyancyReductionFirstThreshold_dbar and CONFIG_BuoyancyReductionSecondThreshold_dbar).
APMT_TECHNICAL | P18 | Facteur d’activation EV durant la phase 2 de réduction d’émergence | [1.0-3.0] | Buoyancy reduction factor -> Adjust the buoyancy reduction power (%) | Définit l'intervalle entre 2 actions d'EV lors de la phase d'ouverture d'EV modulée (i.e. activation d'EV d'une durée de P17 toutes les P17*P18). | 130 | CONFIG | CONFIG_ValveActionPeriodFactorBuoyancyReduction_NUMBER | Define the period of valve actions during the second phase of the buoyancy reduction (between CONFIG_BuoyancyReductionFirstThreshold_dbar and CONFIG_BuoyancyReductionSecondThreshold_dbar). The valve is open during CONFIG_ValveTimeActionBuoyancyReduction_csec each CONFIG_ValveTimeActionBuoyancyReduction_csec*CONFIG_ValveActionPeriodFactorBuoyancyReduction_NUMBER.
APMT_TECHNICAL | P19 | Volume forfaitaire d’émergence (cm3) | [500.0-2000.0] | Buoyancy increase volume -> Increase the buoyancy in surface (cm3) |  | 131 | CONFIG | CONFIG_OilVolumeLastPumpActionBuoyancyAcquisition_cm^3 | Volume of the last pump action of the buoyancy acquisition phase. Original proposed name was: CONFIG_PumpActionOilVolumeBuoyancyAcquisition_cm^3
APMT_TECHNICAL | P20 | Seuil de détection de fin de remontée (dbar) | [5-20] | Sub-surface pressure -> Pressure value for sub-surface detection (dbar) |  | 132 | CONFIG | CONFIG_AscentEndThreshold_dbar | Threshold used by the float to stop ascent speed control and pump actions.
APMT_TECHNICAL | P21 | Puissance du ralentissement à la remontée (0=aucun, 1=faible, 5=fort) | [0-5] | Lower ascent speed -> Adjust lower ascent speed (5 for the lowest speed) | Quand SURFACE_APPROACH utilisé. On ralentit à partir d'une certaine immersion. Il s'agit d'un réglage "en dur" du couple (P01, P15) qui définit normalement la vitesse de remontée (5 valeurs de ce couple sont codée dans le soft, elles définissent des vitesses de plus en plus lentes). | 133 | CONFIG | CONFIG_AscentSpeedFactor_NUMBER | This factor defines the speed of the ascent phase (between 0: nominal speed and 5: lowest speed).
APMT_TECHNICAL | P22 | Puissance du freinage en abandon de remontée (multiplie P15) | [1.0-2.0] | Surface escape factor -> Adjust the abort cycle braking action power (1.0 for the lowest brake action) | Spécifique à la rétroaction: définit la vitesse de ralentissement lors de l'abandon du profil (pour gagner du temps ou éviter de taper la glace). P22 est l'action d'EV permettant de compenser le dernier coup de pompe (on compense de 1 à 2 fois le dernier coup de pompe). | 134 | CONFIG | CONFIG_ProfileEvasionBrakingFactor_NUMBER | This factor defines the oil volume transferred from the external bladder when a profile evasion occurs and the float has to brake. The transferred oil volume is CONFIG_ProfileEvasionAscentSpeedFactor_NUMBER times the oil volume of the last pump action.
APMT_PATTERN_XX | - | PATTERN_XX |  |  |  | - | -
APMT_PATTERN_XX | P00 | Activation/désactivation du motif | [True/False] | Enable -> Pattern enabled |  | - | NONE | Pris en compte pour le décodage (paramètres du motif considérés que si P00=True).
APMT_PATTERN_XX | P01 | Profondeur de dérive « parking » (dbar) | [100-2000] | Deep park -> Pressure value in park (dbar) |  | 135 | CONFIG | CONFIG_ParkPressure_dbar | park pressure - this may change if the float is reprogrammed and must be reported in the mission configuration settings
APMT_PATTERN_XX | P02 | Profondeur de dérive « mesure » (dbar) | [100-2000] | Deep profile -> Pressure value to start ascent (dbar) |  | 136 | CONFIG | CONFIG_ProfilePressure_dbar | profile pressure - this may change if the float is reprogrammed and must be reported in the mission configuration settings
APMT_PATTERN_XX | P03 | Durée du motif (sec) | [0-2419200 (28 j)] | Duration -> Profile duration (s) |  | 137 | CONFIG | CONFIG_CycleTime_seconds | For APEX and ARVOR floats this is the total duration of one cycle, usually 240 hours (10 days). For SOLO floats this is the total duration of one cycle, assuming that all float operations reach their full time-out intervals before moving to the next float stage. Typically the actual cycle time will be shorter than this value.
APMT_PATTERN_XX | P04 | Heure de présence en surface | hh:mm:ss | Time synchro -> Surface synchronization time |  | 138 | CONFIG | CONFIG_SurfaceTime_seconds | Time of day of float surfacing - could be hour of the float surfacing or could be stored as seconds when set as hh:mm:ss (e.g. for PROVOR CTS5)
APMT_PATTERN_XX | P05 | Activation/désactivation de la prise de position GPS | [True/False] | Enable GPS -> GPS positioning enabled | P05 et P06 sont indépendants (prise de position GPS n'implique pas transmission Iridium et réciproquement). | 139 | CONFIG | CONFIG_GPSAcquisitionEndCycle_LOGICAL | The float performs a GPS session to acquire a GPS fix at the end of the cycle (Yes=1/No=0).
APMT_PATTERN_XX | P06 | Activation/désactivation d’une session de transmission | [True/False] | Enable transmit -> Transmission enabled | P05 et P06 sont indépendants (prise de position GPS n'implique pas transmission Iridium et réciproquement). | 140 | CONFIG | CONFIG_TransmissionEndCycle_LOGICAL | The float performs a telemetry transmission at the end of the cycle (Yes=1/No=0).
APMT_PATTERN_XX | P07 | Activation/désactivation de la synchronisation de présence en surface | [True/False] | Enable synchro -> Surface synchronization enabled | Respect du RDV fixé par P04. | - | NONE | Pris en compte pour décodage (info P04 affichée que si P07=True)
APMT_ALARM | - | ALARM |  |  | Les alarmes 'information' font partie du système sans être configurées. Elles n'apparaissent pas dans le fichier de config mais peuvent être remontées par le flotteur. Confirmation qu'il n'y a que P0 à P25 pour cette première version de flotteurs. | - | -
APMT_ALARM | P00 | Seuil de détection de tension batterie faible (V) | [9.0-11.5] | Vbatt min. -> Low battery voltage threshold (V) (Can be used as "end of life" condition) |  | 141 | CONFIG_AUX | CONFIG_AUX_LowBatteryNoLoadAlarmThreshold_volts | Min threshold of battery level before raising a "low battery no load" alarm.
APMT_ALARM | P01 | Seuil de détection de pression interne forte (mbar) | [700.0-1100.0] | Pi max. -> High internal pressure threshold (mbar) (Can be used as "end of life" condition) |  | 142 | CONFIG_AUX | CONFIG_AUX_HighInternalPressureAlarmThreshold_mbar | Max threshold of internal pressure level before raising a "high internal pressure" alarm.
APMT_ALARM | P02 | Seuil de détection de sauts de pression externe incohérents (cm/s) | [30.0-100.0] | Pe slow rate max. -> High acceleration threshold (cm/s) |  | 143 | CONFIG_AUX | CONFIG_AUX_HighAccelerationAlarmThreshold_cm/s | Max threshold of vertical speed level before raising a "External pressure sensor failure" alarm.
APMT_ALARM | P03 | Seuil de détection de pression externe faible (dbar) | [-10.0 à -1.0] | Pe min. -> Low external pressure threshold (dbar) |  | 144 | CONFIG_AUX | CONFIG_AUX_LowExternalPressureAlarmThreshold_dbar | Min threshold of external pressure before raising a "Low external pressure" alarm.
APMT_ALARM | P04 | Seuil de détection de pression externe forte / pression limite (dbar) | [100.0-2100.0] | Pe max. -> High external pressure threshold (dbar) (Can be used as "end of life" condition) |  | 145 | CONFIG_AUX | CONFIG_AUX_HighExternalPressureAlarmThreshold_dbar | Max threshold of external pressure before raising a "High external pressure" alarm.
APMT_ALARM | P05 | Détection de capteur de pression externe cassé (erreurs successives) | [5-15] | Pe no reply max. -> External pressure errors max. (Can be used as "end of life" condition) |  | 146 | CONFIG_AUX | CONFIG_AUX_MaxExternalPressureErrorAlarmThreshold_NUMBER | Max number of successive errors from the external pressure sensor before raising a "External pressure sensor failure" alarm.
APMT_ALARM | P06 | Information : Détection de mise sous tension | - | Internal |  | - | NONE | Not a configuration parameter.
APMT_ALARM | P07 | Information : Détection de configuration invalide | - | Internal |  | - | NONE | Not a configuration parameter.
APMT_ALARM | P08 | Information : Détection de défaillance « système » | - | Internal |  | - | NONE | Not a configuration parameter.
APMT_ALARM | P09 | Seuil de détection d’échouage à la descente (cm3) | [10.0-1000.0] | Grounding dV max. -> Grounding detection threshold (cm3) | C'est grounding DV max. car c'est le volume max autorisé sans déplacement vertical avant de déclencher GROUNDING. | 147 | CONFIG | CONFIG_OilVolumeMinForGroundingDetection_cm^3 | This information is a threshold used to detect a grounding of the float. If there is no vertical motion after having tranferred CONFIG_OilVolumeMinForGroundingDetection_cm^3 through the valve, the gounded flag is activated and the float acts as configurated by the CONFIG_GroundingMode_LOGICAL parameter.So, yes it is a configuration parameter (and I can easily understand that it can be modified via remote control since some PROVOR floats have experienced erroneous grounding detection (under study but perhaps due to in-situ conditions).
APMT_ALARM | P10 | Seuil de détection d’accrochage à la remontée (cm3) | [10.0-1000.0] | Hanging dV min. -> Hanging detection threshold (cm3) (Can be used as "end of life" condition) | Même remarque que P09. | 148 | CONFIG_AUX | CONFIG_AUX_OilVolumeMinForHangingDetection_cm^3 | This information is a threshold used to detect a hanging of the float. If there is no ascent vertical motion after having tranferred CONFIG_OilVolumeMinForHangingDetection_cm^3 through the pump the hanged alarm is activated.
APMT_ALARM | P11 | Information : Procédure de « survie » engagée | - | Internal |  | - | NONE | Not a configuration parameter.
APMT_ALARM | P12 | Information : Détection de défaillance « Payload » | - | Internal |  | - | NONE | Not a configuration parameter.
APMT_ALARM | P13 | Information : Détection de défaillance « GPS » | - | Internal | On n'obtient pas de position GPS sans que l'on puisse dire si le pb vient du GPS ou du manque de couverture satellite. | - | NONE | Not a configuration parameter.
APMT_ALARM | P14 | Information : Procédure de « fin de vie » engagée | - | Internal |  | - | NONE | Not a configuration parameter.
APMT_ALARM | P15 | Information : Détection de défaillance « hydraulique » | - | Internal |  | - | NONE | Not a configuration parameter.
APMT_ALARM | P16 | Seuil de détection de vitesse de descente élevée (freinage) | [10.0-100.0] | Speed max. -> High speed threshold (cm/s) |  | 149 | CONFIG_AUX | CONFIG_AUX_HighDescentSpeedAlarmThreshold_cm/s | Max threshold of descent speed before raising a "braking" alarm.
APMT_ALARM | P17 | Information : Détection de défaillance durant offset de pression externe | - | Internal |  | - | NONE | Not a configuration parameter.
APMT_ALARM | P18 | Information : Détection de déploiement « flotteur lourd» | - | Internal (Always in "end of life" condition). |  | - | NONE | Not a configuration parameter.
APMT_ALARM | P19 | Information : Détection de déploiement « flotteur léger» | - | Internal (Always in "end of life" condition). |  | - | NONE | Not a configuration parameter.
APMT_ALARM | P20 | Information : Procédure de « rétroaction » engagée | - | Internal |  | - | NONE | Not a configuration parameter.
APMT_ALARM | P21 | Seuil de détection de tension batterie (min. sur pompe) faible (V) | [7.0-11.5] | Vbatt peak min. -> Lowest battery voltage threshold (V) during pump action (Can be used as "end of life" condition) |  | 150 | CONFIG_AUX | CONFIG_AUX_LowBatteryLoadAlarmThreshold_volts | Min threshold of battery level before raising a "low battery load" alarm.
APMT_ALARM | P22 | Information : Détection de défaillance « ADC » | - | Internal | Anologic to Digital Convertion. | - | NONE | Not a configuration parameter.
APMT_ALARM | P23 | Information : Détection de glace par algorithme « ISA » | - | Internal |  | - | NONE | Not a configuration parameter.
APMT_ALARM | P24 | Information : Détection de fichier de mesure corrompu | - | Internal |  | - | NONE | Not a configuration parameter.
APMT_ALARM | P25 | Information : Détection de défaillance « RTC » | - | Internal |  | - | NONE | Not a configuration parameter.
APMT_TEMPORIZATION | - | TEMPORIZATION (optionnel, selon le script de la mission) |  |  |  | - | -
APMT_TEMPORIZATION | P00 | Durée de temporisation en surface étape « SA » avant boucle (sec) | [0-86400 (24 h)] | Duration for "SA" -> Temporization in surface before loop (s) | Défini la durée des phases de temporisation définies dans la mission. | 151 | CONFIG_AUX | CONFIG_AUX_SurfaceTimeDelayBeforeLoop_seconds | Surface temporization (step 'SA' of the mission) before loops ([0-86400 (24 h)]) (see float manual for details).
APMT_TEMPORIZATION | P01 | Durée de temporisation en surface étape « SA » dans boucle « motif » (sec) | [0-7200 (2 h)] | Duration for "SA" -> Temporization in surface during pattern loop (s) | Défini la durée des phases de temporisation définies dans la mission. | 152 | CONFIG_AUX | CONFIG_AUX_SurfaceTimeDelayInPatternLoop_seconds | Surface temporization (step 'SA' of the mission) during pattern loops ([0-7200 (2 h)]) (see float manual for details).
APMT_TEMPORIZATION | P02 | Durée de temporisation en surface étape « SA » dans boucle « cycle » (sec) | [0-7200 (2 h)] | Duration for "SA" -> Temporization in surface during cycle loop (s) | Défini la durée des phases de temporisation définies dans la mission. | 153 | CONFIG_AUX | CONFIG_AUX_SurfaceTimeDelayInCycleLoop_seconds | Surface temporization (step 'SA' of the mission) during cycle loops ([0-7200 (2 h)]) (see float manual for details).
APMT_TEMPORIZATION | P03 | Durée de temporisation pour test (étape « TC ») (sec) | [0-600 (10 min)] | Duration for "TC" -> Test temporization during navigation (s) | Défini la durée des phases de temporisation définies dans la mission. | 154 | CONFIG_AUX | CONFIG_AUX_TestTimeDelay_seconds | Test temporization (step 'TC' of the mission) ([0-600 (10 min)]) (see float manual for details).
APMT_END_OF_LIFE | - | END_OF_LIFE |  |  | En mode EOL, généralement position GPS et batterie. Demander à EL des exemples de fichiers EOL. | - | -
APMT_END_OF_LIFE | P00 | Activation/désactivation du sabordage du flotteur en fin de vie | [True/False] | Enable recovery -> The float is sunk down when end of life is reached | Jamais mis en œuvre pour Argo. | - | NONE | Not used for Argo floats.
APMT_END_OF_LIFE | P01 | Activation/désactivation de la prise de position GPS en fin de vie | [True/False] | Enable GPS -> GPS positioning enabled |  | 155 | CONFIG | CONFIG_GPSAcquisitionEndOfLife_LOGICAL | The float performs a GPS session to acquire a GPS fix in each End Of Life transmission (Yes=1/No=0).
APMT_END_OF_LIFE | P02 | Période de transmission en fin de vie (sec) | [900-86400 (24 h)] | Transmission period -> Periodicity of transmission (s) |  | 156 | CONFIG | CONFIG_TransmissionPeriodEndOfLife_seconds | Period of the Iridium transmission when in End Of Life mode (in minutes).
APMT_END_OF_LIFE | P03 | Liste des alarmes pouvant provoquer le passage en fin de vie | 0;1;4;5;18;19;21 | End of life events -> List of alarms wich put the float in "end of life" state |  | 157 | CONFIG_AUX | CONFIG_AUX_EndOfLifeEvent_STRING | List of alarms which can make the float transitioning to the End Of Life mode.
APMT_SECURITY | - | SECURITY |  |  |  | - | -
APMT_SECURITY | P00 | Mode de gestion de la détection d’échouage à la descente | [1-2] | Grounding mode -> 1 | Confirmation que c'est 1 ou 2 comme dans la doc HTML (et pas 0, 1 ou 2 comme dans la doc pdf). | 158 | CONFIG | CONFIG_GroundingMode_NUMBER | Action performed by the float when a grounding is detected. 0: the float changes its drift pressure, 1: the float stays on the seabed until the next phase of the cycle. For PROVOR CTS5 the number assigned to each mode has changed - see float manual for details for this model.
APMT_SECURITY | P01 | Offset de consigne en cas de gestion d’échouage par correction (dbar) | [50-150] | Grounding escape deep -> Pressure correction in grounding detection (dbar) |  | 159 | CONFIG | CONFIG_GroundingModePresAdjustment_dbar | If in grounding mode 0, the float changes its drift pressure to its programmed one minus this value only if its current pressure is greater than this value.
APMT_SECURITY | P02 | Mode de gestion de la détection d’accrochage à la remontée | [0-2] | Hanging mode -> 0 |  | 160 | CONFIG | CONFIG_HangingMode_NUMBER | Action performed by the float when a hanging is detected (see float manual for details). [JP additional comments on behaviour for PROVOR floats: The hanging mode is the same idea as the grounding mode but for an ascent phase. When the float detects a too low vertical motion after having activated its pump to try to ascend it enters in a hanging mode (it is probably stuck at the sea floor). This parameter configures (with the same idea as CONFIG_GroundingMode_NUMBER for grounding) what should be the actions to perform to try to escape from hanging (it can activate its pump and valve alternatively to try to escape or abandon the ascent and switch to the next scheduled task].
APMT_SECURITY | P03 | Pression minimale pour échappement en cas de détection d’échouage | [100-1000] | Escape mode threshold -> Pressure threshold for escape mode in case of grounding (dbar) | Pression minimale de mise en œuvre du scénario 1 lors d'un échouage. | 161 | CONFIG | CONFIG_GroundingModeMinPresThreshold_dbar | If in grounding mode 0, the float changes its drift pressure only if its current pressure is greater than this value.
APMT_SURFACE_APPROACH | - | SURFACE_APPROACH (optionnel, selon le script de la mission) |  |  | Présent uniquement si la mission est de type ICE (nomalement, si présent c'est que tel est le cas). | - | -
APMT_SURFACE_APPROACH | P00 | Activation/désactivation du ralentissement en surface | [True/False] | Enable -> Surfacing approach enabled |  | - | NONE | Pris en compte pour le décodage (les paramètres de la remontée lente ne seront présents que si P00=True).
APMT_SURFACE_APPROACH | P01 | Profondeur de début de remontée « lente » (dbar) | [100-500] | Slow-down pressure -> Pressure value for starting low speed management (dbar) |  | 162 | CONFIG | CONFIG_AscentSpeedStartPressureThresholdForSlowPhase_dbar | Pressure threshold to start the slow ascent speed phase.
APMT_ICE | - | ICE (optionnel, selon le script de la mission) |  |  |  | - | -
APMT_ICE | P00 | Activation/désactivation de la détection de glace | [True/False] | Enable -> Ice detection enabled |  | - | NONE | Pris en compte pour le décodage (les paramètres de la détection de glace ne seront présents que si P00=True).
APMT_ICE | P01 | Profondeur de début de remontée « lente » (dbar) | [100-500] | Slow-down pressure -> Pressure value for starting low speed management (dbar) |  | 163 | CONFIG | CONFIG_AscentSpeedStartPressureThresholdForSlowPhase_dbar | Pressure threshold to start the slow ascent speed phase.
APMT_ICE | P02 | Profondeur de réalisation du test de présence de glace (dbar) | [10-100] | Detection pressure -> Pressure value for ice detection (dbar) | Le paramétrage de l'algorithme ISA est dans les fichiers payload. | 164 | CONFIG | CONFIG_IceDetectionAcousticStartPressureThreshold_dbar | Pressure threshold to start the acoustic ice detection test.
APMT_ICE | P03 | Durée du test de présence de glace | [0-900 (15 min)] | Duration -> Ice detection duration (s) |  | 165 | CONFIG | CONFIG_IceDetectionTestDuration_minutes | Duration of the ice detection test.
APMT_CYCLE | - | CYCLE (optionnel, selon le script de la mission) |  |  |  | - | -
APMT_CYCLE | P00 | Activation/désactivation de la périodicité de cycle | [True/False] | Enable -> Cycle synchronization enabled |  | - | NONE | Pris en compte pour décodage.
APMT_CYCLE | P01 | Profondeur de dérive « parking » spécifique (dbar) | [100-2000] | Deep park -> Pressure value in park (dbar) |  | - | NONE | Pris en compte pour décodage.
APMT_CYCLE | P02 | Durée du cycle (sec) | [86400 (1j)-2419200 (28 j)] | Duration -> Profile duration (s) |  | - | NONE | Pris en compte pour décodage.
APMT_IRIDIUM_RUDICS | - | IRIDIUM_RUDICS (optionnel, selon configuration matérielle du flotteur) |  |  |  | - | -
APMT_IRIDIUM_RUDICS | P00 | Numéro DNIS associé à la carte SIM | 14 caractères | Phone number -> Dial number (ex. : 0088160000123) |  | 301 | META_AUX | META_AUX_FLOAT_DNIS_NUMBER | DNIS number of the SIM card of the float.
APMT_IRIDIUM_RUDICS | P01 | Identifiant du compte associé au flotteur (sur le serveur) | 15 caractères | Login -> Login used for server authentication |  | 302 | META | META_PTT | Transmission identifier of the float.
APMT_IRIDIUM_RUDICS | P02 | Mot de passe du compte associé au flotteur (sur le serveur) | 15 caractères | Password -> Password used for server authentication |  | - | NONE | Pas diffusé.
APMT_IRIDIUM_RUDICS | P03 | Numéro du port série | 1 | COM Port -> Serial port number |  | 303 | META_AUX | META_AUX_IRIDIUM_SERIAL_PORT_NUMBER | Serial port number used by the Iridium device.
APMT_IRIDIUM_RUDICS | P04 | Durée maximale de la session Iridium (sec) | [3600 (1h)-86400] | Transmission duration max. -> Transmission maximum duration (s) |  | 166 | CONFIG | CONFIG_ConnectionTimeOut_seconds | Connection time-out, i.e. maximum transmission period for one telemetry session
APMT_IRIDIUM_RUDICS | P05 | Taille de bloc pour le découpage des fichiers | [5-40] | Truncation size -> Maximum file size |  | 167 | CONFIG_AUX | CONFIG_AUX_TransmittedFileMaxSize_kbyte | Max size for transmitted files (in kbyte). Larger files are split before transmission.
APMT_IRIDIUM_RUDICS | P06 | Format des fichiers de mesure (*.csv, *.hex étendu, *.hex standard) | [0-2] | Data file format -> Selected data file format (0: *.csv, 1: *.hex extended, 2: *.hex standard) |  | 168 | CONFIG_AUX | CONFIG_AUX_CtdDataFormat_NUMBER | Format of the transmitted CTD data (0: CSV format, 1: extended hex format, 2: standard hex format) (see float manual for details).
APMT_IRIDIUM_RUDICS | P07 | Mode de transmission des fichiers (standard, étendu, haute vitesse) | [0-2] | Float - transmit mode -> Selected transmit mode (0: standard, 1: extended, 2: streaming) | Attention au terme 'étendu' déjà utilisé dans 'binaire étendu' et qui peut prêter à confusion. | 169 | CONFIG_AUX | CONFIG_AUX_FileTransmissionMode_NUMBER | File transmission mode (0: standard, 1: extended, 2: streaming).
APMT_MOTOR | - | MOTOR |  |  |  | - | -
APMT_MOTOR | P00 | Identification de la mécanique | HRL1, NKE1 | Engine reference -> Determines the engine management |  | 304 | META_AUX | META_AUX_HYDRAULIC_ENGINE_TYPE | Reference of the hydraulic device.
APMT_MOTOR | P01 | Volume total d’huile dans le circuit hydraulique (cm3) | [1500.0-3500.0] | Initial flotation -> Initial ballast volume (cm3) |  | 170 | CONFIG_AUX | CONFIG_AUX_TotalOilVolume_cm^3 | Total volume of oil in the hydraulic device.
APMT_PAYLOAD | - | PAYLOAD (optionnel, selon configuration matérielle du flotteur) |  |  |  | - | -
APMT_PAYLOAD | P00 | Numéro du port série | 30 | COM Port -> Serial port number |  | 305 | META_AUX | META_AUX_SENSOR_BOARD_SERIAL_PORT_NUMBER | Serial port number used by the sensor board.
APMT_PAYLOAD | P01 | Numéro de la sortie de puissance | 3 | IO -> Power output port number |  | 306 | META_AUX | META_AUX_SENSOR_BOARD_POWER_OUTPUT_PORT_NUMBER | Power output port number used by the sensor board.
APMT_PAYLOAD | P02 | Activation/désactivation du message « $ADJUST » | [True/False] | Adjust -> Ask/Inform Payload board during hydraulic adjustment |  | 171 | CONFIG_AUX | CONFIG_AUX_InformSensorBoardDuringHydraulicAction_LOGICAL | Ask/inform the sensor board during hydraulic adjustments.
APMT_PAYLOAD | P03 | Activation/désactivation de l’autotest complet | [True/False] | Full autotest -> Realize a full autotest if enabled |  | 172 | CONFIG_AUX | CONFIG_AUX_FullAutotest_LOGICAL | Perform a full autotest.
APMT_GPS | - | GPS (optionnel, selon configuration matérielle du flotteur) |  |  |  | - | -
APMT_GPS | P00 | Numéro du port série | 40 | COM Port -> Serial port number |  | 307 | META_AUX | META_AUX_GPS_SERIAL_PORT_NUMBER | Serial port number used by the GPS device.
APMT_GPS | P01 | Numéro de la sortie de puissance | 4 | IO -> Power output port number |  | 308 | META_AUX | META_AUX_GPS_POWER_OUTPUT_PORT_NUMBER | Power output port number used by the GPS device.
APMT_GPS | P02 | Activation/désactivation de la synchronisation PPS (module externe) | [True/False] | PPS -> External PPS synchronization mecanism enabled | Méthode de synchronisation de la carte payload. La carte APMT est mise à l'heure (à la seconde près dans le cas le pire) puis la carte APMT met à l'heure la carte OSEAN. A-t-on une idée de l'écart de synchronisation entre les 2 cartes à l'issue de cette opération? sachant que par la suite chaque horloge a sa propre dérive. | 173 | CONFIG | CONFIG_GPSSetClockSensorCard_LOGICAL | When the float Real Time Clock is set, also set the clock of the measurement card.
APMT_GPS | P03 | Activation/désactivation du positionnement amélioré (altitude 0m) | [True/False] | Enable high resolution -> GPS best positionning process enabled (altitude 0m) | Nouveauté du CTS5: le GPS peut être configuré en mode "mer" (à une altitude de 0 m). Dans ce cas la localisation est plus précise, pour une récupération par exemple. Attention: il faut être certain de l'altitude 0m (ne convient donc pas si test en lac d'altitude). | 174 | CONFIG | CONFIG_GPSImprovedLocation_LOGICAL | Use the GPS improved location mode. This mode can be used when the float altitude is 0 meter, it provides better locations.
APMT_SENSOR_XX | - | SENSOR_XX |  |  | SENSOR_01 pour la CTD, SENSOR_02 si on choisit de gérer une optode avec la carte APMT, etc… | - | -
APMT_SENSOR_XX | P00 | Activation/désactivation du capteur | [True/False] | Enable -> Sensor enabled |  | - | NONE | Pris en compte pour décodage (seuls les capteurs activés sont considérés).
APMT_SENSOR_XX | P01 | Zone 1 - Période échantillonnage / descente vers profondeur dérive (sec) | [0-3600 (1 h)] | Zone 1 sampling period (descent) -> Acquisition period in park descent (s) |  | 175 | CONFIG | CONFIG_<short_sensor_name>DepthZone<N>DescentToParkPresSamplingPeriod_seconds | Sampling period of the <short_sensor_name> during the descent to parking pressure in the depth zone #<N> (in seconds).
APMT_SENSOR_XX | P02 | Zone 1 - Période échantillonnage / dérive profondeur parking (sec) | [0-86400 (24 h)] | Zone 1 sampling period (park) -> Acquisition period in park (s) | Confirmation de l'unité (en secondes) pour cette période (habituellement en minutes pour les autres Provor, y compris CTS4). | 176 | CONFIG | CONFIG_<short_sensor_name>DepthZone<N>DriftAtParkPresSamplingPeriod_seconds | Sampling period of the <short_sensor_name> during the drift at parking pressure in the depth zone #<N>.
APMT_SENSOR_XX | P03 | Zone 1 - Période échantillonnage / descente vers profondeur mesure (sec) | [0-3600 (1 h)] | Zone 1 sampling period (deep profile) -> Acquisition period in measure descent (s) |  | 177 | CONFIG | CONFIG_<short_sensor_name>DepthZone<N>DescentToProfilePresSamplingPeriod_seconds | Sampling period of the <short_sensor_name> during the descent to profile pressure in the depth zone #<N> (in seconds).
APMT_SENSOR_XX | P04 | Zone 1 - Période échantillonnage / dérive profondeur mesure (sec) | [0-3600 (1 h)] | Zone 1 sampling period (short park) -> Acquisition period in short park (s) | Range moins important que la dérive parking car la dérive profil n'est que transitoire (attente de remontée en fonction de l'heure de RDV). | 178 | CONFIG | CONFIG_<short_sensor_name>DepthZone<N>DriftAtProfilePresSamplingPeriod_seconds | Sampling period of the <short_sensor_name> during the drift at profile pressure in the depth zone #<N>.
APMT_SENSOR_XX | P05 | Zone 1 - Période échantillonnage / remontée (sec) | [0-3600 (1 h)] | Zone 1 sampling period (ascent) -> Acquisition period in ascent (s) |  | 179 | CONFIG | CONFIG_<short_sensor_name>DepthZone<N>AscentSamplingPeriod_seconds | Sampling period of the <short_sensor_name> during the ascending profile in the depth zone #<N> (in seconds).
APMT_SENSOR_XX | P06 | Zone 1 – Type d’acquisition | [0-3] | Zone 1 acquisition mode -> 0 |  | 180 | CONFIG | CONFIG_<short_sensor_name>DepthZone<N>PowerAcquisitionMode_NUMBER | Power acquisition mode of the <short_sensor_name> in the depth zone #<N> (0 : none, 2 : pulsed, 3 : continuous).
APMT_SENSOR_XX | P07 | Zone 1 – Type de traitement | b00000xxx | Zone 1 treatment type -> 0x00 |  | 181 | CONFIG | CONFIG_<short_sensor_name>DepthZone<N>DataProcessingMode_NUMBER | Data processing output of the <short_sensor_name> in the depth zone #<N> (see float manual for details).
APMT_SENSOR_XX | P08 | Zone 1 – Type de synchronisation | b00000xxx | Zone 1 synchronization mode -> 0x00 | La synchronisation se fait avec le plus proche voisin temporel de la CTD. | 182 | CONFIG | CONFIG_<short_sensor_name>DepthZone<N>DataSynchronizationMode_NUMBER | Data of the <short_sensor_name> can be reported as they have been sampled or synchronized with one CTD parameter (PRES or TEMP or PSAL). The synchronization is done with the timely closest sample of the CTD (see float manual for details).
APMT_SENSOR_XX | P09 | Zone 1 – Epaisseur de tranche (dbar) | [1-500] | Zone 1 slide thickness -> Treatment thickness (dbar) |  | 183 | CONFIG | CONFIG_<short_sensor_name>DepthZone<N>SlicesThickness_dbar | Slices thickness for <short_sensor_name> in the depth zone #<N> (in dbar).
APMT_SENSOR_XX | P10 | Zone 2 - Période échantillonnage / descente vers profondeur dérive (sec) | [0-3600 (1 h)] | Zone 2 sampling period (descent) -> Acquisition period in park descent (s) |  | - | - | Already considered (the number of the Zone is in the parameter label).
APMT_SENSOR_XX | P11 | Zone 2 - Période échantillonnage / dérive profondeur parking (sec) | [0-86400 (24 h)] | Zone 2 sampling period (park) -> Acquisition period in park (s) |  | - | - | Already considered (the number of the Zone is in the parameter label).
APMT_SENSOR_XX | P12 | Zone 2 - Période échantillonnage / descente vers profondeur mesure (sec) | [0-3600 (1 h)] | Zone 2 sampling period (deep profile) -> Acquisition period in measure descent (s) |  | - | - | Already considered (the number of the Zone is in the parameter label).
APMT_SENSOR_XX | P13 | Zone 2 - Période échantillonnage / dérive profondeur mesure (sec) | [0-3600 (1 h)] | Zone 2 sampling period (short park) -> Acquisition period in short park (s) |  | - | - | Already considered (the number of the Zone is in the parameter label).
APMT_SENSOR_XX | P14 | Zone 2 - Période échantillonnage / remontée (sec) | [0-3600 (1 h)] | Zone 2 sampling period (ascent) -> Acquisition period in ascent (s) |  | - | - | Already considered (the number of the Zone is in the parameter label).
APMT_SENSOR_XX | P15 | Zone 2 – Type d’acquisition | [0-3] | Zone 2 acquisition mode -> 0 |  | - | - | Already considered (the number of the Zone is in the parameter label).
APMT_SENSOR_XX | P16 | Zone 2 – Type de traitement | b00000xxx | Zone 2 treatment type -> 0x00 |  | - | - | Already considered (the number of the Zone is in the parameter label).
APMT_SENSOR_XX | P17 | Zone 2 – Type de synchronisation | b00000xxx | Zone 2 synchronization mode -> 0x00 |  | - | - | Already considered (the number of the Zone is in the parameter label).
APMT_SENSOR_XX | P18 | Zone 2 – Epaisseur de tranche (dbar) | [1-500] | Zone 2 slide thickness -> Treatment thickness (dbar) |  | - | - | Already considered (the number of the Zone is in the parameter label).
APMT_SENSOR_XX | P19 | Zone 3 - Période échantillonnage / descente vers profondeur dérive (sec) | [0-3600 (1 h)] | Zone 3 sampling period (descent) -> Acquisition period in park descent (s) |  | - | - | Already considered (the number of the Zone is in the parameter label).
APMT_SENSOR_XX | P20 | Zone 3 - Période échantillonnage / dérive profondeur parking (sec) | [0-86400 (24 h)] | Zone 3 sampling period (park) -> Acquisition period in park (s) |  | - | - | Already considered (the number of the Zone is in the parameter label).
APMT_SENSOR_XX | P21 | Zone 3 - Période échantillonnage / descente vers profondeur mesure (sec) | [0-3600 (1 h)] | Zone 3 sampling period (deep profile) -> Acquisition period in measure descent (s) |  | - | - | Already considered (the number of the Zone is in the parameter label).
APMT_SENSOR_XX | P22 | Zone 3 - Période échantillonnage / dérive profondeur mesure (sec) | [0-3600 (1 h)] | Zone 3 sampling period (short park) -> Acquisition period in short park (s) |  | - | - | Already considered (the number of the Zone is in the parameter label).
APMT_SENSOR_XX | P23 | Zone 3 - Période échantillonnage / remontée (sec) | [0-3600 (1 h)] | Zone 3 sampling period (ascent) -> Acquisition period in ascent (s) |  | - | - | Already considered (the number of the Zone is in the parameter label).
APMT_SENSOR_XX | P24 | Zone 3 – Type d’acquisition | [0-3] | Zone 3 acquisition mode -> 0 |  | - | - | Already considered (the number of the Zone is in the parameter label).
APMT_SENSOR_XX | P25 | Zone 3 – Type de traitement | b00000xxx | Zone 3 treatment type -> 0x00 |  | - | - | Already considered (the number of the Zone is in the parameter label).
APMT_SENSOR_XX | P26 | Zone 3 – Type de synchronisation | b00000xxx | Zone 3 synchronization mode -> 0x00 |  | - | - | Already considered (the number of the Zone is in the parameter label).
APMT_SENSOR_XX | P27 | Zone 3 – Epaisseur de tranche (dbar) | [1-500] | Zone 3 slide thickness -> Treatment thickness (dbar) |  | - | - | Already considered (the number of the Zone is in the parameter label).
APMT_SENSOR_XX | P28 | Zone 4 - Période échantillonnage / descente vers profondeur dérive (sec) | [0-3600 (1 h)] | Zone 4 sampling period (descent) -> Acquisition period in park descent (s) |  | - | - | Already considered (the number of the Zone is in the parameter label).
APMT_SENSOR_XX | P29 | Zone 4 - Période échantillonnage / dérive profondeur parking (sec) | [0-86400 (24 h)] | Zone 4 sampling period (park) -> Acquisition period in park (s) |  | - | - | Already considered (the number of the Zone is in the parameter label).
APMT_SENSOR_XX | P30 | Zone 4 - Période échantillonnage / descente vers profondeur mesure (sec) | [0-3600 (1 h)] | Zone 4 sampling period (deep profile) -> Acquisition period in measure descent (s) |  | - | - | Already considered (the number of the Zone is in the parameter label).
APMT_SENSOR_XX | P31 | Zone 4 - Période échantillonnage / dérive profondeur mesure (sec) | [0-3600 (1 h)] | Zone 4 sampling period (short park) -> Acquisition period in short park (s) |  | - | - | Already considered (the number of the Zone is in the parameter label).
APMT_SENSOR_XX | P32 | Zone 4 - Période échantillonnage / remontée (sec) | [0-3600 (1 h)] | Zone 4 sampling period (ascent) -> Acquisition period in ascent (s) |  | - | - | Already considered (the number of the Zone is in the parameter label).
APMT_SENSOR_XX | P33 | Zone 4 – Type d’acquisition | [0-3] | Zone 4 acquisition mode -> 0 |  | - | - | Already considered (the number of the Zone is in the parameter label).
APMT_SENSOR_XX | P34 | Zone 4 – Type de traitement | b00000xxx | Zone 4 treatment type -> 0x00 |  | - | - | Already considered (the number of the Zone is in the parameter label).
APMT_SENSOR_XX | P35 | Zone 4 – Type de synchronisation | b00000xxx | Zone 4 synchronization mode -> 0x00 |  | - | - | Already considered (the number of the Zone is in the parameter label).
APMT_SENSOR_XX | P36 | Zone 4 – Epaisseur de tranche (dbar) | [1-500] | Zone 4 slide thickness -> Treatment thickness (dbar) |  | - | - | Already considered (the number of the Zone is in the parameter label).
APMT_SENSOR_XX | P37 | Zone 5 - Période échantillonnage / descente vers profondeur dérive (sec) | [0-3600 (1 h)] | Zone 5 sampling period (descent) -> Acquisition period in park descent (s) |  | - | - | Already considered (the number of the Zone is in the parameter label).
APMT_SENSOR_XX | P38 | Zone 5 - Période échantillonnage / dérive profondeur parking (sec) | [0-86400 (24 h)] | Zone 5 sampling period (park) -> Acquisition period in park (s) |  | - | - | Already considered (the number of the Zone is in the parameter label).
APMT_SENSOR_XX | P39 | Zone 5 - Période échantillonnage / descente vers profondeur mesure (sec) | [0-3600 (1 h)] | Zone 5 sampling period (deep profile) -> Acquisition period in measure descent (s) |  | - | - | Already considered (the number of the Zone is in the parameter label).
APMT_SENSOR_XX | P40 | Zone 5 - Période échantillonnage / dérive profondeur mesure (sec) | [0-3600 (1 h)] | Zone 5 sampling period (short park) -> Acquisition period in short park (s) |  | - | - | Already considered (the number of the Zone is in the parameter label).
APMT_SENSOR_XX | P41 | Zone 5 - Période échantillonnage / remontée (sec) | [0-3600 (1 h)] | Zone 5 sampling period (ascent) -> Acquisition period in ascent (s) |  | - | - | Already considered (the number of the Zone is in the parameter label).
APMT_SENSOR_XX | P42 | Zone 5 – Type d’acquisition | [0-3] | Zone 5 acquisition mode -> 0 |  | - | - | Already considered (the number of the Zone is in the parameter label).
APMT_SENSOR_XX | P43 | Zone 5 – Type de traitement | b00000xxx | Zone 5 treatment type -> 0x00 |  | - | - | Already considered (the number of the Zone is in the parameter label).
APMT_SENSOR_XX | P44 | Zone 5 – Type de synchronisation | b00000xxx | Zone 5 synchronization mode -> 0x00 |  | - | - | Already considered (the number of the Zone is in the parameter label).
APMT_SENSOR_XX | P45 | Zone 5 – Epaisseur de tranche (dbar) | [1-500] | Zone 5 slide thickness -> Treatment thickness (dbar) |  | - | - | Already considered (the number of the Zone is in the parameter label).
APMT_SENSOR_XX | P46 | Seuil de pression entre les zones 1 et 2 (dbar) | [10-2100] | Zone threshold 1 -> Pressure threshold between zone 1 and zone 2 (dbar) | Valeur min est une contrainte dans le soft. | 184 | CONFIG | CONFIG_<short_sensor_name>DepthZone<N>DepthZone<N+1>PressureThreshold_dbar | Threshold between depth zone #N and depth zone #N+1 for <short_sensor_name> (in dbar).
APMT_SENSOR_XX | P47 | Seuil de pression entre les zones 2 et 3 (dbar) | [20-2100] | Zone threshold 2 -> Pressure threshold between zone 2 and zone 3 (dbar) | Valeur min est une contrainte dans le soft. | - | - | Already considered (the number of the Zone is in the parameter label).
APMT_SENSOR_XX | P48 | Seuil de pression entre les zones 3 et 4 (dbar) | [500-2100] | Zone threshold 3 -> Pressure threshold between zone 3 and zone 4 (dbar) | Valeur min est une contrainte dans le soft. | - | - | Already considered (the number of the Zone is in the parameter label).
APMT_SENSOR_XX | P49 | Seuil de pression entre les zones 4 et 5 (dbar) | [1000-2100] | Zone threshold 4 -> Pressure threshold between zone 4 and zone 5 (dbar) | Valeur min est une contrainte dans le soft. | - | - | Already considered (the number of the Zone is in the parameter label).
APMT_SENSOR_XX | P50 | Durée de chauffe capteur (msec) | [0-60000] | Power-on delay -> Power-on delay (ms) |  | 185 | CONFIG | CONFIG_<short_sensor_name>WarmUpTime_msec | Time, needed after the <short_sensor_name> is powered ON, to provide its first sample (in milli-seconds).
APMT_SENSOR_XX | P51 | Durée d’extinction capteur (msec) | [0-60000] | Power-off delay -> Power-off delay (ms) | Identique au CTS4 (c'est donc bien ce label Argo CONF). | 186 | CONFIG | CONFIG_<short_sensor_name>PowerSwitchDelayMin_msec | Minimum waiting time needed by the <short_sensor_name> between a switch OFF and a switch ON (in milli-seconds).
APMT_SENSOR_XX | P52 | Index de filtrage du premier échantillon valide | [1-25] | First sample index -> Index of the first valid acquisition sample |  | 187 | CONFIG | CONFIG_<short_sensor_name>FirstValidSample_NUMBER | Rank of the first valid sample provided by the <short_sensor_name> (0 is the rank of the first sample).
APMT_SENSOR_XX | P53 | Nombre d’échantillons par tranche en mode d’acquisition « Eco » | [1-100] | Eco raw data number -> Number of raw data per slice in Eco mode | ECO mode non implémenté. | - | NONE | ECO mode is not implemented.
APMT_SENSOR_01 | - | SENSOR_01 |  |  |  | - | -
APMT_SENSOR_01 | P54 | Pression de « cut-off » (dbar) | [1-10] | Specific parameter -> SBE41: Cut-off pressure (dbar) |  | 188 | CONFIG | CONFIG_CTDPumpStopPressure_dbar | The pressure at which the CTD pump is switched off. As the float ascends, the code looks at the pressure and if <= CONFIG_CTDPumpStopPressure, the CTD is turned off. CTDPumpStopPressure is a firmware threshold and as such, data may continue to be collected for a limited span after the threshold is recognized. Especially in floats that return high resolution discrete data, there might be data collected shallower than the cut off, due to the discrete nature of the pressure data and also due to the time necessary for the firmware to turn off the CTD once the pressure threshold is reached. For example for SOLOII floats the CTD is switched off at 1dbar, and typically the shallowest data is from 0.5 to 0.8 dbar. This shallow data should be carefully assessed for its validity.
APMT_BATTERY | - | BATTERY |  |  |  | - | -
APMT_BATTERY | P00 | TBD |  | Raw 0 -> First calibration raw value |  | 189 | CONFIG_AUX | CONFIG_AUX_BatteryValueFirstCalibrationPoint_COUNT | Count to volt conversion for battery measurements: counts measurement for the first calibration point.
APMT_BATTERY | P01 | TBD |  | Raw 1 -> Second calibration raw value |  | 190 | CONFIG_AUX | CONFIG_AUX_BatteryValueSecondCalibrationPoint_COUNT | Count to volt conversion for battery measurements: counts measurement for the second calibration point.
APMT_BATTERY | P02 | TBD |  | Physical 0 -> First calibration physical value (V) |  | 191 | CONFIG_AUX | CONFIG_AUX_BatteryValueFirstCalibrationPoint_volts | Count to volt conversion for battery measurements: volts measurement for the first calibration point.
APMT_BATTERY | P03 | TBD |  | Physical 1 -> Second calibration physical value (V) |  | 192 | CONFIG_AUX | CONFIG_AUX_BatteryValueSecondCalibrationPoint_volts | Count to volt conversion for battery measurements: volts measurement for the second calibration point.
APMT_PRESSURE_I | - | TBD |  |  |  | - | -
APMT_PRESSURE_I | P00 | TBD |  | Raw 0 -> First calibration raw value |  | 193 | CONFIG_AUX | CONFIG_AUX_InternalPressureValueFirstCalibrationPoint_COUNT | Count to mbar conversion for internal pressure measurements: counts measurement for the first calibration point.
APMT_PRESSURE_I | P01 | TBD |  | Raw 1 -> Second calibration raw value |  | 194 | CONFIG_AUX | CONFIG_AUX_InternalPressureValueSecondCalibrationPoint_COUNT | Count to mbar conversion for internal pressure measurements: counts measurement for the second calibration point.
APMT_PRESSURE_I | P02 | TBD |  | Physical 0 -> First calibration physical value (mbar) | en secondes? Généralement en heures | 195 | CONFIG_AUX | CONFIG_AUX_InternalPressureValueFirstCalibrationPoint_mbar | Count to mbar conversion for internal pressure measurements: mbar measurement for the first calibration point.
APMT_PRESSURE_I | P03 | TBD |  | Physical 1 -> Second calibration physical value (mbar) |  | 196 | CONFIG_AUX | CONFIG_AUX_InternalPressureValueSecondCalibrationPoint_mbar | Count to mbar conversion for internal pressure measurements: mbar measurement for the second calibration point.
APMT_SBE41 | - | TBD |  |  |  | - | -
APMT_SBE41 | P00 | TBD |  | COM Port -> Serial port number |  | 309 | META_AUX | META_AUX_CTD_SERIAL_PORT_NUMBER | Serial port number used by the CTD.
VBATT |  | C'est l'infor BATTERY transmise par le flotteur. |  |  |  | - | -
PRESSURE_I |  | Prise en compte pour AUX data. |  |  |  | - | -
SBE41 |  | Prise en compte pour AUX data. |  |  |  | - | -
SDA14? |  | Ne concerne pas le soft des flotteurs Argo. |  |  |  | - | -
PAYLOAD_ISA | P00_<i> | Spring inhibition ascent end pressure |  | SPR_INHIB - trig |  | 197 | CONFIG | CONFIG_IceDetectionSpringInhibitionAscentEnd_dbar | Ice evasion depth for the spring inhibition part of the ISA algorithm.
PAYLOAD_ISA | P01_<i> | Spring inhibition delay since last ISA detection |  | SPR_INHIB - last |  | 198 | CONFIG | CONFIG_IceDetectionSpringInhibitionDelaySinceLastIceEvasion_days | Maximum delay (in days) since the last ice evasion date to raise a new ice evasion.
PAYLOAD_ISA | P02_<i> | ISA algorithm storing data start pressure |  | ISA - trig |  | 199 | CONFIG | CONFIG_IceDetectionMixedLayerPMax_dbar | Maximum sampling pressure used by ice cover detection algorithm.
PAYLOAD_ISA | P03_<i> | ISA algorithm storing data stop pressure |  | ISA - stop |  | 200 | CONFIG | CONFIG_IceDetectionMixedLayerPMin_dbar | Minimum sampling pressure used by ice cover detection algorithm.
PAYLOAD_ISA | P04_<i> | ISA algorithm storing data sampling period |  | ISA - period |  | 201 | CONFIG | CONFIG_IceDetectionPressureInterval_dbar | Period of the ice detection algorithm. "It is the pressure interval used by the float to collect T and S samples between CONFIG_IceDetectionMixedLayerPMax_dbar and CONFIG_IceDetectionMixedLayerPMin_dbar for the TEMP comparison." Origjnal proposed name was : CONFIG_IceDetectionPeriod_dbar
PAYLOAD_ISA | P05_<i> | ISA algorithm start pres |  | ISA_DEPTH - p |  | 202 | CONFIG | CONFIG_IceDetectionStartPressure_dbar | Start pressure of the ice detection algorithm.
PAYLOAD_ISA | P06_<i> | ISA algorithm reference temperature |  | TC - a |  | 203 | CONFIG | CONFIG_IceDetection_degC | Ice temperature in [degree Celsius/1e3] where profiles are aborted because of ice formation conditions
PAYLOAD_ISA | P07_<i> | ISA algorithm salinity coefficient |  | TC - b |  | 204 | CONFIG | CONFIG_IceDetectionSalinityCoefficient_NUMBER | Coefficient used when Salinity is considered in the ice evasion criteria (i.e. median(TEMP) < CONFIG_IceDetection_degC+CONFIG_IceDetectionSalinityCoefficient_NUMBER*median(PSAL)).
PAYLOAD_ISA | P08_<i> | ISA algorithm applicable month |  | ACTIF - month |  | 205 | CONFIG | CONFIG_BitMaskMonthsIceDetectionActive_NUMBER | When is ice detection active - months in reverse order
PAYLOAD_ISA | P09 | Number of ascent phases. |  |  | Ascent phases | - | NONE | Created for the decoder
PAYLOAD_AID | P00_<i> | AID algorithm start pressure |  | AID - trig |  | 206 | CONFIG_AUX | CONFIG_AUX_AidIceDetectionPMax_dbar | Maximum sampling pressure used by ice cover detection AID algorithm.
PAYLOAD_AID | P01_<i> | AID algorithm stop pressure |  | AID - stop |  | 207 | CONFIG_AUX | CONFIG_AUX_AidIceDetectionPMin_dbar | Minimum sampling pressure used by ice cover detection AID algorithm.
PAYLOAD_AID | P02_<i> | AID algorithm sampling period |  | AID - period |  | 208 | CONFIG_AUX | CONFIG_AUX_AidIceDetectionSamplingPeriod_dbar | Period of the ice cover detection AID algorithm.
PAYLOAD_AID | P03_<i> | AID algorithm next measurement reach |  | NEXT_MEASURE - reach |  | 209 | CONFIG_AUX | CONFIG_AUX_AidIceDetectionNextMeasReach_meter | Used to compute the depth of the next ping (next ping depth = current depth - CONFIG_AidIceDetectionNextMeasReach_meter + CONFIG_AidIceDetectionNextMeasMargin_meter).
PAYLOAD_AID | P04_<i> | AID algorithm next measurement margin |  | NEXT_MEASURE - margin |  | 210 | CONFIG_AUX | CONFIG_AUX_AidIceDetectionNextMeasMargin_meter | Used to compute the depth of the next ping (next ping depth = current depth - CONFIG_AidIceDetectionNextMeasReach_meter + CONFIG_AidIceDetectionNextMeasMargin_meter).
PAYLOAD_AID | P05_<i> | AID algorithm number of distance meas |  | SUBSAMPLING - rate |  | 211 | CONFIG_AUX | CONFIG_AUX_AidIceDetectionSubsampling_NUMBER | Number of distance measurements to use in the ice cover detection AID algorithm.
PAYLOAD_AID | P06_<i> | AID algorithm linear correction |  | PARAMS - corlin |  | 212 | CONFIG_AUX | CONFIG_AUX_AidIceDetectionCorrection_NUMBER | Linear correction factor applied to the measured distances.
PAYLOAD_AID | P07_<i> | AID algorithm dbar to meter coefficient |  | PARAMS - rhog |  | 213 | CONFIG_AUX | CONFIG_AUX_AidIceDetectionOneMeterDepth_dbar | Meter to decibar conversion coefficient.
PAYLOAD_AID | P08_<i> | AID algorithm min threshold for valid meas |  | PARAMS - distmax |  | 214 | CONFIG_AUX | CONFIG_AUX_AidIceDetectionDistMin_meter | Minimum distance threshold for a valid measurement.
PAYLOAD_AID | P09_<i> | AID algorithm max diff between distance meas |  | PARAMS - deltadistmax |  | 215 | CONFIG_AUX | CONFIG_AUX_AidIceDetectionDiffMaxDist_meter | Maximum distance difference allowed between distance measurements of a given subsampling.
PAYLOAD_AID | P10_<i> | AID algorithm min draught |  | PARAMS - temin |  | 216 | CONFIG_AUX | CONFIG_AUX_AidIceDetectionMinDraught_meter | Minimum draught to abort profile.
PAYLOAD_AID | P11_<i> | AID algorithm min number of detections |  | PARAMS - nrep |  | 217 | CONFIG_AUX | CONFIG_AUX_AidIceDetectionMinDetection_NUMBER | Minimum number of detections to abort profile.
PAYLOAD_AID | P12_<i> | AID algorithm max draught difference for detection |  | PARAMS - deltarep |  | 218 | CONFIG_AUX | CONFIG_AUX_AidIceDetectionMaxDiffDraught_meter | Maximum draught difference allowed between measurements.
PAYLOAD_AID | P13_<i> | AID algorithm max distance to target to abort ascent |  | PARAMS - abortdist |  | 219 | CONFIG_AUX | CONFIG_AUX_AidIceDetectionMaxAbortDist_meter | Maximum distance to the detected object to abort profile.
PAYLOAD_AID | P14_<i> | AID algorithm applicable month |  | ACTIF - month |  | 220 | CONFIG_AUX | CONFIG_AUX_BitMaskMonthsAidIceDetectionActive_NUMBER | When is ice detection AID algorithm active - months in reverse order.
PAYLOAD_AID | P15 | Number of ascent phases. |  |  | Ascent phases | - | NONE | Created for the decoder
PAYLOAD_AC1 | P00_<i> | Pressure to abort ascent |  | AC1 - trig |  | 221 | CONFIG | CONFIG_IceEvasionStopPressure_dbar | Ice evasion depth. This is a parameter for AC1 ice algorithm which abort the profile at a prescribed depth (CONFIG_IceEvasionDepth_dbar) without any check on environmental conditions (as described in my email, AC1, ISA and AID algorithm are used together in the ice version of the CTS5).
PAYLOAD_AC1 | P01_<i> | Applicable month |  | ACTIF - month |  | 222 | CONFIG | CONFIG_BitMaskMonthsIceEvasionActive_NUMBER | When is ice evasion active - months in reverse order. This is a parameter for AC1 which provides the months it should be used.
PAYLOAD_AC1 | P02 | Number of ascent phases. |  |  | Ascent phases | - | NONE | Created for the decoder
PAYLOAD_SENSOR_XX | P00_VP<vp>_<i> | Number of depth zones. |  |  | Vertical phases | 223 | CONFIG | CONFIG_<short_sensor_name><vertical_phase_name>NumberOfDepthZone_NUMBER | Number of depth zones defined for the <short_sensor_name> sensor while sampling during the <vertical_phase_name> phase of the cycle. | <short_sensor_name> can be: Ctd, Optode, Ocr, Eco, Flbb, Flntu, Crover, Suna,Stm,Cyc
PAYLOAD_SENSOR_XX | P01_VP<vp>_<i>_<dz> | Start pressure to define the depth zone. |  |  | Vertical phases | 224 | CONFIG | CONFIG_<short_sensor_name><vertical_phase_name>DepthZone<N>StartPres_dbar | Start pressure to define the depth zone #<N> of the <short_sensor_name> sensor while sampling during the <vertical_phase_name> phase of the cycle. | <short_sensor_name> can be: Ctd, Optode, Ocr, Eco, Flbb, Flntu, Crover, Suna,Stm,Cyc Depth zone number: <N> = 1..NumberOfDepthZone_NUMBER
PAYLOAD_SENSOR_XX | P02_VP<vp>_<i>_<dz> | Stop pressure to define the depth zone. |  |  | Vertical phases | 225 | CONFIG | CONFIG_<short_sensor_name><vertical_phase_name>DepthZone<N>StopPres_dbar | Stop pressure to define the depth zone #<N> of the <short_sensor_name> sensor while sampling during the <vertical_phase_name> phase of the cycle. | <short_sensor_name> can be: Ctd, Optode, Ocr, Eco, Flbb, Flntu, Crover, Suna,Stm,Cyc Depth zone number: <N> = 1..NumberOfDepthZone_NUMBER
PAYLOAD_SENSOR_XX | P03_VP<vp>_<i>_<dz> | Sampling period for the depth zone. |  |  | Vertical phases | 226 | CONFIG | CONFIG_<short_sensor_name><vertical_phase_name>DepthZone<N>SamplingPeriod_dbar | Sampling period for the depth zone #<N> of the <short_sensor_name> sensor while sampling during the <vertical_phase_name> phase of the cycle. | <short_sensor_name> can be: Ctd, Optode, Ocr, Eco, Flbb, Flntu, Crover, Suna,Stm,Cyc Depth zone number: <N> = 1..NumberOfDepthZone_NUMBER
PAYLOAD_SENSOR_XX | P04_VP<vp>_<i>_<dz> | Power acquisition mode for the depth zone. |  |  | Vertical phases | 227 | CONFIG | CONFIG_<short_sensor_name><vertical_phase_name>DepthZone<N>PowerAcquisitionMode_NUMBER | Power acquisition mode for the depth zone #<N> of the <short_sensor_name> sensor while sampling during the <vertical_phase_name> phase of the cycle. | <short_sensor_name> can be: Ctd, Optode, Ocr, Eco, Flbb, Flntu, Crover, Suna,Stm,Cyc Depth zone number: <N> = 1..NumberOfDepthZone_NUMBER
PAYLOAD_SENSOR_XX | P05_VP<vp>_<i>_<dz> | Number of additional raw data sampled in the depth zone. |  |  | Vertical phases | 228 | CONFIG | CONFIG_<short_sensor_name><vertical_phase_name>DepthZone<N>RawDataAcquisition_NUMBER | Number of additional raw data sampled in the depth zone #<N> of the <short_sensor_name> sensor while sampling during the <vertical_phase_name> phase of the cycle. | <short_sensor_name> can be: Ctd, Optode, Ocr, Eco, Flbb, Flntu, Crover, Suna,Stm,Cyc Depth zone number: <N> = 1..NumberOfDepthZone_NUMBER
PAYLOAD_SENSOR_XX | P06_VP<vp>_<i>_<dz> | Number of subsamplings for data sampled in the depth zone. |  |  | Vertical phases | 229 | CONFIG | CONFIG_<short_sensor_name><vertical_phase_name>DepthZone<N>NumberOfSubSampling_NUMBER | Number of subsamplings of the data sampled in the depth zone #<N> of the <short_sensor_name> sensor while sampling during the <vertical_phase_name> phase of the cycle. | <short_sensor_name> can be: Ctd, Optode, Ocr, Eco, Flbb, Flntu, Crover, Suna,Stm,Cyc Depth zone number: <N> = 1..NumberOfDepthZone_NUMBER
PAYLOAD_SENSOR_XX | P07_VP<vp>_<i>_<dz>_<subs> | Data processing mode of the concerned subsampling. |  |  | Vertical phases | 230 | CONFIG | CONFIG_<short_sensor_name><vertical_phase_name>DepthZone<N>SubSampling<SubS>DataProcessingMode_NUMBER | Data processing mode for the subsampling #<SubS> of the data sampled in the depth zone #<N> of the <short_sensor_name> sensor while sampling during the <vertical_phase_name> phase of the cycle. | <short_sensor_name> can be: Ctd, Optode, Ocr, Eco, Flbb, Flntu, Crover, Suna,Stm,Cyc Depth zone number: <N> = 1..NumberOfDepthZone_NUMBER Subsampling: <SubS> = 1..NumberOfSubSampling_NUMBER
PAYLOAD_SENSOR_XX | P08_VP<vp>_<i>_<dz>_<subs> | Data processing rate of the concerned subsampling. |  |  | Vertical phases | 231 | CONFIG | CONFIG_<short_sensor_name><vertical_phase_name>DepthZone<N>SubSampling<SubS>DataProcessingRate_NUMBER | Data processing rate for the subsampling #<SubS> of the data sampled in the depth zone #<N> of the <short_sensor_name> sensor while sampling during the <vertical_phase_name> phase of the cycle. | <short_sensor_name> can be: Ctd, Optode, Ocr, Eco, Flbb, Flntu, Crover, Suna,Stm,Cyc Depth zone number: <N> = 1..NumberOfDepthZone_NUMBER Subsampling: <SubS> = 1..NumberOfSubSampling_NUMBER
PAYLOAD_SENSOR_XX | P09_VP<vp> | Number of such vertical phases. |  |  | Vertical phases | - | NONE | Created for the decoder
PAYLOAD_SENSOR_XX | P00_HP<hp>_<i> | Number of sampling schemes. |  |  | Horizontal phases | 232 | CONFIG | CONFIG_<short_sensor_name><horizontal_phase_name>NumberOfSamplingScheme_NUMBER | Number of sampling schemes defined for the <short_sensor_name> sensor while sampling during the <horizontal_phase_name> phase of the cycle. | <short_sensor_name> can be: Optode, Ocr, Eco, Flbb, Flntu, Crover, Suna, Stm, Cyc
PAYLOAD_SENSOR_XX | P01_HP<hp>_<i>_<sa> | Start time of the sampling scheme. |  |  | Horizontal phases | 233 | CONFIG | CONFIG_<short_sensor_name><horizontal_phase_name>SamplingScheme<S>StartTime_seconds | Start time to define the sampling scheme #<S> of the <short_sensor_name> sensor while sampling during the <horizontal_phase_name> phase of the cycle. | <short_sensor_name> can be: Optode, Ocr, Eco, Flbb, Flntu, Crover, Suna, Stm, Cyc Sampling Scheme <S>=1…NumberOfSamplingScheme_NUMBER
PAYLOAD_SENSOR_XX | P02_HP<hp>_<i>_<sa> | Stop time of the sampling scheme. |  |  | Horizontal phases | 234 | CONFIG | CONFIG_<short_sensor_name><horizontal_phase_name>SamplingScheme<S>StopTime_seconds | Stop time to define the sampling scheme #<S> of the <short_sensor_name> sensor while sampling during the <horizontal_phase_name> phase of the cycle. | <short_sensor_name> can be: Optode, Ocr, Eco, Flbb, Flntu, Crover, Suna, Stm, Cyc Sampling Scheme <S>=1…NumberOfSamplingScheme_NUMBER
PAYLOAD_SENSOR_XX | P03_HP<hp>_<i>_<sa> | Sampling period of the sampling scheme. |  |  | Horizontal phases | 235 | CONFIG | CONFIG_<short_sensor_name><horizontal_phase_name>SamplingScheme<S>SamplingPeriod_seconds | Sampling period of the sampling scheme #<S> of the <short_sensor_name> sensor while sampling during the <horizontal_phase_name> phase of the cycle. | <short_sensor_name> can be: Optode, Ocr, Eco, Flbb, Flntu, Crover, Suna, Stm, Cyc Sampling Scheme <S>=1…NumberOfSamplingScheme_NUMBER
PAYLOAD_SENSOR_XX | P04_HP<hp>_<i>_<sa> | Power acquisition mode of the sampling scheme. |  |  | Horizontal phases | 236 | CONFIG | CONFIG_<short_sensor_name><horizontal_phase_name>SamplingScheme<S>PowerAcquisitionMode_NUMBER | Power acquisition mode for the sampling scheme #<S> of the <short_sensor_name> sensor while sampling during the <horizontal_phase_name> phase of the cycle. | <short_sensor_name> can be: Optode, Ocr, Eco, Flbb, Flntu, Crover, Suna, Stm, Cyc Sampling Scheme <S>=1…NumberOfSamplingScheme_NUMBER
PAYLOAD_SENSOR_XX | P05_HP<hp>_<i>_<sa> | Number of additional raw data sampled for the sampling scheme. |  |  | Horizontal phases | 237 | CONFIG | CONFIG_<short_sensor_name><horizontal_phase_name>SamplingScheme<S>RawDataAcquisition_NUMBER | Number of additional raw data sampled within the sampling scheme #<S> of the <short_sensor_name> sensor while sampling during the <horizontal_phase_name> phase of the cycle. | <short_sensor_name> can be: Optode, Ocr, Eco, Flbb, Flntu, Crover, Suna, Stm, Cyc Sampling Scheme <S>=1…NumberOfSamplingScheme_NUMBER
PAYLOAD_SENSOR_XX | P06_HP<hp>_<i>_<sa> | Number of subsamplings for data sampled with the sampling scheme. |  |  | Horizontal phases | 238 | CONFIG | CONFIG_<short_sensor_name><horizontal_phase_name>SamplingScheme<S>NumberOfSubSampling_NUMBER | Number of subsamplings of the data sampled within the sampling scheme #<S> of the <short_sensor_name> sensor while sampling during the <horizontal_phase_name> phase of the cycle. | <short_sensor_name> can be: Optode, Ocr, Eco, Flbb, Flntu, Crover, Suna, Stm, Cyc Sampling Scheme <S>=1…NumberOfSamplingScheme_NUMBER
PAYLOAD_SENSOR_XX | P07_HP<hp>_<i>_<sa>_<subs> | Data processing mode of the concerned subsampling. |  |  | Horizontal phases | 239 | CONFIG | CONFIG_<short_sensor_name><horizontal_phase_name>SamplingScheme<S>SubSampling<SubS>DataProcessingMode_NUMBER | Data processing mode for the subsampling #<SubS> of the data sampled within the sampling scheme #<S> of the <short_sensor_name> sensor while sampling during the <horizontal_phase_name> phase of the cycle. | <short_sensor_name> can be: Optode, Ocr, Eco, Flbb, Flntu, Crover, Suna, Stm, Cyc Sampling scheme <S>=1…NumberOfSamplingScheme_NUMBER Subsampling: <SubS> = 1..NumberOfSubSampling_NUMBER
PAYLOAD_SENSOR_XX | P08_HP<hp>_<i>_<sa>_<subs> | Data processing rate of the concerned subsampling. |  |  | Horizontal phases | 240 | CONFIG | CONFIG_<short_sensor_name><horizontal_phase_name>SamplingScheme<S>SubSampling<SubS>DataProcessingRate_NUMBER | Data processing rate for the subsampling #<SubS> of the data sampled within the sampling scheme #<S> of the <short_sensor_name> sensor while sampling during the <horizontal_phase_name> phase of the cycle. | <short_sensor_name> can be: Optode, Ocr, Eco, Flbb, Flntu, Crover, Suna, Stm, Cyc Sampling scheme <S>=1…NumberOfSamplingScheme_NUMBER Subsampling: <SubS> = 1..NumberOfSubSampling_NUMBER
PAYLOAD_SENSOR_XX | P09_HP<hp> | Number of such sampling schemes. |  |  | Horizontal phases | - | NONE | Created for the decoder
MISC_STATIC | -1 | Payload sensor miscellaneous static configuration parameter |  |  |  | 116003 | CONFIG | CONFIG_SunaApfFrameOutputPixelBegin_NUMBER | The Apf frame definition allows for a variable number of spectrometer pixels (also called channels) to be included in the frame. The two pixel values are configured indirectly via the wavelength range of the spectrum to be output (Suna Hardware Manual, section 4.2.3, input/output configuration parameters, data wavelength low/high.) The firmware converts the wavelength values to spectrometer pixels.
MISC_STATIC | -1 | Payload sensor miscellaneous static configuration parameter |  |  |  | 116004 | CONFIG | CONFIG_SunaApfFrameOutputPixelEnd_NUMBER | The Apf frame definition allows for a variable number of spectrometer pixels (also called channels) to be included in the frame. The two pixel values are configured indirectly via the wavelength range of the spectrum to be output (Suna Hardware Manual, section 4.2.3, input/output configuration parameters, data wavelength low/high.) The firmware converts the wavelength values to spectrometer pixels.
MISC_STATIC | -1 | Payload sensor miscellaneous static configuration parameter |  |  |  | 113002 | CONFIG | CONFIG_EcoBetaAngle_angularDeg | Angle of Beta measurements (in degrees)
MISC_STATIC | -1 | Payload sensor miscellaneous static configuration parameter |  |  |  | 133011 | CONFIG | CONFIG_EcoBetaBandwidth1_nm | Bandwidth of EcoBeta #1measurements (in nanometer).
MISC_STATIC | -1 | Payload sensor miscellaneous static configuration parameter |  |  |  | 133010 | CONFIG | CONFIG_EcoBetaWavelength1_nm | Wavelength of Eco Beta #1 measurements (in nanometer).
MISC_STATIC | -1 | Payload sensor miscellaneous static configuration parameter |  |  |  | 123103 | CONFIG | CONFIG_EcoCdomFluorescenceEmissionBandwidth_nm | Bandwidth of Eco for emission of Cdom fluorescence measurements (in nanometer)
MISC_STATIC | -1 | Payload sensor miscellaneous static configuration parameter |  |  |  | 123101 | CONFIG | CONFIG_EcoCdomFluorescenceEmissionWavelength_nm | Wavelength of Eco for emission of Cdom fluorescence measurements (in nanometer)
MISC_STATIC | -1 | Payload sensor miscellaneous static configuration parameter |  |  |  | 123102 | CONFIG | CONFIG_EcoCdomFluorescenceExcitationBandwidth_nm | Bandwidth of Eco for excitation of Cdom fluorescence measurements (in nanometer)
MISC_STATIC | -1 | Payload sensor miscellaneous static configuration parameter |  |  |  | 123100 | CONFIG | CONFIG_EcoCdomFluorescenceExcitationWavelength_nm | Wavelength of Eco for excitation of Cdom fluorescence measurements (in nanometer)
MISC_STATIC | -1 | Payload sensor miscellaneous static configuration parameter |  |  |  | 123003 | CONFIG | CONFIG_EcoChlaFluorescenceEmissionBandwidth_nm | Bandwidth of Eco for emission of Chla fluorescence measurements (in nanometer)
MISC_STATIC | -1 | Payload sensor miscellaneous static configuration parameter |  |  |  | 123001 | CONFIG | CONFIG_EcoChlaFluorescenceEmissionWavelength_nm | Wavelength of Eco for emission of Chla fluorescence measurements (in nanometer)
MISC_STATIC | -1 | Payload sensor miscellaneous static configuration parameter |  |  |  | 123002 | CONFIG | CONFIG_EcoChlaFluorescenceExcitationBandwidth_nm | Bandwidth of Eco for excitation of Chla fluorescence measurements (in nanometer)
MISC_STATIC | -1 | Payload sensor miscellaneous static configuration parameter |  |  |  | 123000 | CONFIG | CONFIG_EcoChlaFluorescenceExcitationWavelength_nm | Wavelength of Eco for excitation of Chla fluorescence measurements (in nanometer)
MISC_STATIC | -1 | Payload sensor miscellaneous static configuration parameter |  |  |  | 113000 | CONFIG | CONFIG_EcoVerticalPressureOffset_dbar | vertical pressure offset due to the fact that the sensor is not exactly at the Ctd pressure
MISC_STATIC | -1 | Payload sensor miscellaneous static configuration parameter |  |  |  | 132013 | CONFIG | CONFIG_OcrDownIrrBandwidth1_nm | Bandwidth of Ocr DownIrr #1 measurements (in nanometer).
MISC_STATIC | -1 | Payload sensor miscellaneous static configuration parameter |  |  |  | 132023 | CONFIG | CONFIG_OcrDownIrrBandwidth2_nm | Bandwidth of Ocr DownIrr #2 measurements (in nanometer).
MISC_STATIC | -1 | Payload sensor miscellaneous static configuration parameter |  |  |  | 132033 | CONFIG | CONFIG_OcrDownIrrBandwidth3_nm | Bandwidth of Ocr DownIrr #3 measurements (in nanometer).
MISC_STATIC | -1 | Payload sensor miscellaneous static configuration parameter |  |  |  | 132012 | CONFIG | CONFIG_OcrDownIrrWavelength1_nm | Wavelength of Ocr DownIrr #1measurements (in nanometer).
MISC_STATIC | -1 | Payload sensor miscellaneous static configuration parameter |  |  |  | 132022 | CONFIG | CONFIG_OcrDownIrrWavelength2_nm | Wavelength of Ocr DownIrr #2 measurements (in nanometer).
MISC_STATIC | -1 | Payload sensor miscellaneous static configuration parameter |  |  |  | 132032 | CONFIG | CONFIG_OcrDownIrrWavelength3_nm | Wavelength of Ocr DownIrr #3 measurements (in nanometer).
MISC_STATIC | -1 | Payload sensor miscellaneous static configuration parameter |  |  |  | 112000 | CONFIG | CONFIG_OcrVerticalPressureOffset_dbar | vertical pressure offset due to the fact that the sensor is not exactly at the Ctd pressure
MISC_STATIC | -1 | Payload sensor miscellaneous static configuration parameter |  |  |  | 111000 | CONFIG | CONFIG_OptodeVerticalPressureOffset_dbar | vertical pressure offset due to the fact that the sensor is not exactly at the Ctd pressure
MISC_STATIC | -1 | Payload sensor miscellaneous static configuration parameter |  |  |  | 111007 | CONFIG | CONFIG_OptodeMeasurementsInAir_LOGICAL | Sensors can be mounted on a stick to perform measurements in Air. Values: Yes = 1, No = 0
MISC_STATIC | -1 | Payload sensor miscellaneous static configuration parameter |  |  |  | 111008 | CONFIG | CONFIG_OptodeTimePressureOffset_seconds | Time interval between optode and pressure measurements due to the fact that the optode answer is not simultaneous with the CTD/pressure answer
MISC_STATIC | -1 | Payload sensor miscellaneous static configuration parameter |  |  |  | 116000 | CONFIG | CONFIG_SunaVerticalPressureOffset_dbar | vertical pressure offset due to the fact that the sensor is not exactly at the Ctd pressure
MISC_STATIC | -1 | Payload sensor miscellaneous static configuration parameter |  |  |  | 116005 | CONFIG | CONFIG_SunaWithScoop_LOGICAL | Suna with scoop which redirects flow through Suna optics
Note on B205: The configuration parameter names should be CONFIG_PAYLOAD_ISA_P<xx>_<pn>_<i> where: - <xx> is the number of the parameter. - <pn> is the Phase Number (as coded by the float). - <i> is the number of the associated phase (As multiple configurations could be set for each phase we should assign a number to each of them). BUT, as <pn> is not used by the decoder (because we assume that the ice detection algorithm is always used during the ascending phase), we omitted it in the configuration parameter names. <i> is used by the decoder as explained below: - when a configuration is assigned to a given (float cycle number, float pattern number), we look for the corresponding <i> (which depends on float cycle number only) - then the corresponding CONFIG_PAYLOAD_ISA_P<xx>_<i> parameter values are duplicated to CONFIG_PAYLOAD_USED_ISA_P<xx> - if <i> is not defined for the current (float cycle number, float pattern number), i.e. when the ice detection algorithm is not set, the CONFIG_PAYLOAD_USED_ISA_P<xx> are set to nan.
Note on B215: The configuration parameter names should be CONFIG_PAYLOAD_AID_P<xx>_<pn>_<i> where: - <xx> is the number of the parameter. - <pn> is the Phase Number (as coded by the float). - <i> is the number of the associated phase (As multiple configurations could be set for each phase we should assign a number to each of them). BUT, as <pn> is not used by the decoder (because we assume that the ice detection algorithm is always used during the ascending phase), we omitted it in the configuration parameter names. <i> is used by the decoder as explained below: - when a configuration is assigned to a given (float cycle number, float pattern number), we look for the corresponding <i> (which depends on float cycle number only) - then the corresponding CONFIG_PAYLOAD_AID_P<xx>_<i> parameter values are duplicated to CONFIG_PAYLOAD_USED_AID_P<xx> - if <i> is not defined for the current (float cycle number, float pattern number), i.e. when the ice detection algorithm is not set, the CONFIG_PAYLOAD_USED_AID_P<xx> are set to nan.
Note on B231: The configuration parameter names should be CONFIG_PAYLOAD_AC1_P<xx>_<pn>_<i> where: - <xx> is the number of the parameter. - <pn> is the Phase Number (as coded by the float). - <i> is the number of the associated phase (As multiple configurations could be set for each phase we should assign a number to each of them). BUT, as <pn> is not used by the decoder (because we assume that the ice detection algorithm is always used during the ascending phase), we omitted it in the configuration parameter names. <i> is used by the decoder as explained below: - when a configuration is assigned to a given (float cycle number, float pattern number), we look for the corresponding <i> (which depends on float cycle number only) - then the corresponding CONFIG_PAYLOAD_AC1_P<xx>_<i> parameter values are duplicated to CONFIG_PAYLOAD_USED_AC1_P<xx> - if <i> is not defined for the current (float cycle number, float pattern number), i.e. when the ice detection algorithm is not set, the CONFIG_PAYLOAD_USED_AC1_P<xx> are set to nan.
Note on B234: <vp> is the number of the vertical phase (as coded by the float). <i> is the number of the associated vertical phase (As multiple configurations could be set for each phase we should assign a number to each of them). <dz> is the number of the depth zone. <sus> is the number of the sub-sampling. <i> is used by the decoder as explained below: - when a configuration is assigned to a given (float cycle number, float pattern number), we look for the corresponding <i> (which depends on float cycle number only) - then the corresponding CONFIG_PAYLOAD_SENSOR_XX_P<xx>_<i> parameter values are duplicated to CONFIG_PAYLOAD_USED_SENSOR_XX_P<xx> (i.e. same names without <i>)
Note on B244: <hp> is the number of the horizontal phase (as coded by the float). <i> is the number of the associated horizontal phase (As multiple configurations could be set for each phase we should assign a number to each of them). <sa> is the number of the sampling scheme. <sus> is the number of the sub-sampling. <i> is used by the decoder as explained below: - when a configuration is assigned to a given (float cycle number, float pattern number), we look for the corresponding <i> (which depends on float cycle number only) - then the corresponding CONFIG_PAYLOAD_SENSOR_XX_P<xx>_<i> parameter values are duplicated to CONFIG_PAYLOAD_USED_SENSOR_XX_P<xx> (i.e. same names without <i>)
Note on E1: In red static, in green dynamic (can be modified by a remote cmd)
Note on I1: Section of the META file: - META: in existing variable of the META file - CONFIG: in the mission configuration section
Note on I49: nécessite calcul en fonction d'autres paramètres
Note on I51: nécessite calcul en fonction d'autres paramètres