## 204_to_208
5.42&5.41_5.4_5.71_5.7_5.72
Stored in 'surface cycle' | Nc Tech Ref Id | Tech msg item # | Tech msg name | NcTechParamName (V6) | Description
0 | - | 1 | Type
0 | - | - | General informations
0 | - | 2 | Float serial number
0 | - | 3 | Cycle number | used to associate data to the correct cycle
0 | - | - | Emergence reduction
0 | 100 | 4 | Cycle start time | CLOCK_InitialValveActionDescentToPark_HHMM | Day number of the beginning of buoyancy reduction (relative to mission start day).
0 | 101 | 5 | Number of valve actions at the surface | NUMBER_ValveActionsAtSurfaceDuringDescent_COUNT | number of solenoid valve actions at the surface until the crossing of the GAP threshold
0 | - | - | Parking depth descent
0 | 102 | 6 | Descent start time | CLOCK_StartDescentProfile_HHMM | time when descent profile starts
0 | 103 | 7 | Float stabilisation time | CLOCK_InitialStabilizationDuringDescentToPark_HHMM | time when first stabilization appears during descent to park (tenths of an hour since midnight)
0 | 104 | 8 | End of descent time | CLOCK_EndDescentToPark_HHMM | time when park pressure is reached (tenths of an hour since midnight)
0 | 105 | 9 | Number of valve actions in descent | NUMBER_ValveActionsDuringDescentToPark_COUNT | number of valve actions between the crossing of the gap threshold and the end of descent at park pressure
0 | 106 | 10 | Number of pump actions in descent | NUMBER_PumpActionsDuringDescentToPark_COUNT | number of pump actions between the crossing of the gap threshold and the end of descent at park pressure
0 | TRAJ | 11 | Float stabilisation pressure
0 | TRAJ | 12 | Max pressure during descent to parking depth
0 | - | - | Parking drift Phase
0 | 107 | 13 | Number of entrance in drift target range (descent) | NUMBER_DescentToParkEntriesInParkMargin_COUNT | descent to park pressure: number of entries in margin around park pressure target - specifically, how many times the float enters the band of pressure surrounding the target park pressure (generally +/- 30db)
0 | 108 | 14 | Number of repositions | NUMBER_RepositionsDuringPark_COUNT | number of times the float readjusts its buoyancy during park phase - using either the pump or EV
0 | TRAJ | 15 | Minimum pressure in drift to parking depth
0 | TRAJ | 16 | Maximum pressure in drift to parking depth
0 | 109 | 17 | Number of valve actions in parking | NUMBER_ValveActionsDuringPark_COUNT | number of valve actions during park phase
0 | 110 | 18 | Number of pump actions in parking | NUMBER_PumpActionsDuringPark_COUNT | number of pump actions while at park depth
0 | - | - | Descent to Profile depth
0 | 111 | 19 | Descent start time | CLOCK_StartDescentToProfile_HHMM | Number of minutes elapsed in the day at the beginning of the descent to profile depth.
0 | 112 | 20 | End of descent time | CLOCK_EndDescentToProfile_HHMM | Number of minutes elapsed in the day at the end of the descent to profile depth.
0 | 113 | 21 | Number of valve actions in descent | NUMBER_ValveActionsDuringDescentToProfile_COUNT | number of valve actions during descent to start profile pressure
0 | 114 | 22 | Number of pump actions in descent | NUMBER_PumpActionsDuringDescentToProfile_COUNT | number of pump actions during descent to start profile pressure
0 | TRAJ | 23 | Max pressure in descent to Pprofile
0 | - | - | Drift to P Profile Phase
0 | 115 | 24 | Number of entrance in drift target range | NUMBER_DescentToProfileEntriesInProfileMargin_COUNT | descent to profile pressure: number of entries in margin around profile pressure target - specifically, how many times the float enters the band of pressure surrounding the target profile pressure (generally +/- 30db)
0 | 116 | 25 | Number of re-positioning in profile stand-by | NUMBER_RepositionsAtProfileDepth_COUNT | at profile pressure stand-by, number of times the float readjusts its buoyancy - using either the pump or EV
0 | 117 | 26 | Number of valve actions in drift to Profile | NUMBER_ValveActionsDuringProfileDrift_COUNT | number of valve actions while drifting at profile depth
0 | 118 | 27 | Number of pump actions in drift to Profile | NUMBER_PumpActionsDuringProfileDrift_COUNT | Number of pump actions during drift at profile depth.
0 | TRAJ | 28 | Minimum pressure in drift to Pprofile
0 | TRAJ | 29 | Maximum pressure in drift to Pprofile
0 | - | - | Ascent Phase
0 | 119 | 30 | Ascent start time | CLOCK_StartAscentToSurface_HHMM | Number of minutes elapsed in the day at the beginning of the ascent to the surface.
0 | 120 | 31 | Time at end of ascent | CLOCK_TransmissionStart_HHMM | time of the first transmission for this cycle
0 | 121 | 32 | Number of pump actions in ascent | NUMBER_PumpActionsDuringAscentToSurface_COUNT | number of pump actions between start and end of ascent
0 | - | - | Data information
0 | 122 | 33 | Number of descent CTD messages | NUMBER_DescentIridiumPackets_COUNT | Number of Iridium packets used to transmit sensor data collected during the descent phases (from surface to the parking depth and from the parking depth to the profile depth).
0 | 123 | 34 | Number of drift CTD messages | NUMBER_ParkIridiumPackets_COUNT | Number of Iridium packets used to transmit sensor data collected during the drift at park depth.
0 | 124 | 35 | Number of ascent CTD messages | NUMBER_AscentIridiumPackets_COUNT | Number of Iridium packets used to transmit sensor data collected during the ascent from the profile depth to the surface.
0 | 125 | 36 | Number of descent slices in shallow zone | NUMBER_DescendingProfileReductionUpperPart_COUNT | Descending profile reduction Number of slices in shallow zone - NTS
0 | 126 | 37 | Number of descent slices in deep zone | NUMBER_DescendingProfileReductionLowerPart_COUNT | Descending profile reduction Number of slices in deep zone - NTF
0 | 127 | 38 | Number of CTD measurements in drift | NUMBER_ParkCTDSamplesInternal_COUNT | Park measurements - Internal counter
0 | 128 | 39 | Number of ascent slices in shallow zone | NUMBER_AscendingProfileReductionUpperPart_COUNT | Ascending profile reduction Number of slices in shallow zone - NTS
0 | 129 | 40 | Number of ascent slices in deep zone | NUMBER_AscendingProfileReductionLowerPart_COUNT | Ascending profile reduction Number of slices in deep zone - NTF
0 | - | - | Subsurface Point
0 | 145 | 41 | Sub-Surface pressure | PRES_LastAscentPumpedRawSample_dbar | Last (shallowest) pumped raw pressure sample acquired during the ascent from the profile depth to the surface (i.e. just before the cut-off pressure where the pump is stopped) (in dbars).
0 | TRAJ | 42 | Sub-Surface temperature | TEMP_LastAscentPumpedRawSample_degC | Last (shallowest) pumped raw temperature sample acquired during the ascent from the profile depth to the surface (i.e. just before the cut-off pressure where the pump is stopped) (in in degC).
0 | TRAJ | 43 | Sub-Surface salinity | PSAL_LastAscentPumpedRawSample_psu | Last (shallowest) pumped raw salinity sample acquired during the ascent from the profile depth to the surface (i.e. just before the cut-off pressure where the pump is stopped) (in PSU).
0 | - | - | General information
0 | TRAJ | 44 | Float's time (hh+mm+ss)
0 | TRAJ | 45 | Float’s date (dd+mm+yy)
1 | 130 | 46 | Pressure sensor offset (two’s complement coded) | PRES_SurfaceOffsetCorrectedNotResetNegative_1cBarResolution_dbar | Surface pressure recorded just before the previous descent but data is corrected on board the float. Note: cumulative NEGATIVE offset (real offset * -1) but no further correction required. Autocorrected
1 | 131 | 47 | Internal pressure | PRESSURE_InternalVacuumAtSurface_mbar | Surface internal pressure
0 | 132 | 48 | Batteries voltage drop at Pmax, pump ON (with regard to Unom = 10.0 V) (in dV) | VOLTAGE_BatteryPumpStartProfile_volts | Pump battery voltage (volts) at depth
1 | 133 | 49 | RTC state indicator ( normal = 0, failure = 1) | FLAG_RTCStatus_LOGICAL | real time clock status - 1= OK, 0=not OK
0 | 134 | 50 | Coherence problem counter | NUMBER_CTDError_COUNT | CTD error count
0 | - | - | Grounding phase
0 | 135 | 51 | Grounding detected (grounding = 1, No grounding = 0) | FLAG_Grounded_NUMBER | grounded flag , diagnostic bit - could also be logical? Yes/no? 0/1? Or can be number of profiles during which the float grounded
0 | TRAJ | 52 | Grounding pressure
0 | 136 | 53 | Grounding day relative to cycle beginning | CLOCK_TimeGrounded_FloatDay | Day number when the float grounds for the first time (relative to mission start day).
0 | 137 | 54 | Hour at grounding | CLOCK_TimeGrounded_HHMM | time the float grounded
0 | - | - | Emergency ascent phase
0 | 138 | 55 | Emergency ascent number | NUMBER_EmergencyAscents_COUNT | Number of Emergency ascents - Internal count
0 | 139 | 56 | 1st Emergency ascent time | CLOCK_TimeOfFirstEmergencyAscent_HHMM | Number of minutes elapsed in the day of the float first emergency ascent.
0 | 140 | 57 | 1st Emergency pressure | PRES_FirstEmergencyAscent_dbar | Pressure that triggered the first emergency ascent
0 | 141 | 58 | Number of pump actions in emergency ascent | NUMBER_PumpActionsOnFirstEmergencyAscent_COUNT | Emergency ascent - pump actions at emergency depth
0 | 142 | 59 | 1st Emergency ascent relative day (to 1st cycle day) | CLOCK_TimeOfFirstEmergencyAscent_FloatDay | Day number of the float first emergency ascent (relative to mission start day).
0 | - | - | Iridium remote control
1 | 143 | 60 | Remote control received | FLAG_RemoteControlMessageOK_COUNT | Number of remote control successfully considered.
1 | 144 | 61 | Remote control rejected | FLAG_RemoteControlMessageKO_COUNT | Number of remote control rejected by the float (due to out of range value or remote control syntax error).
0 | - | - | GPS Data
0 | TRAJ | 62 | GPS latitude in degrees
0 | TRAJ | 63 | GPS latitude in minutes
0 | TRAJ | 64 | GPS latitude in minutes fractions (4th)
0 | TRAJ | 65 | GPS latitude orientation (0= North, 1 = South)
0 | TRAJ | 66 | GPS longitude in degrees
0 | TRAJ | 67 | GPS longitude in minutes
0 | TRAJ | 68 | GPS longitude in minutes fractions (4th)
0 | TRAJ | 69 | GPS longitude orientation (0= East, 1 = West)
1 | 1000 | 70 | GPS valid fix (1 = valid, 0 = not valid) | TECH_AUX_FLAG_GPSValidFix_LOGICAL | Flag for GPS fix determination (1 if a valid fix has been transmitted in tech msg, 0 otherwise).
0 | 1001 | -1 | Number of descent CTD packets received | TECH_AUX_NUMBER_DescentIridiumPacketsReceived_COUNT | Number of Iridium packets received to transmit sensor data collected during the descent phases (from surface to the parking depth and from the parking depth to the profile depth).
0 | 1002 | -1 | Number of drift CTD packets received | TECH_AUX_NUMBER_ParkIridiumPacketsReceived_COUNT | Number of Iridium packets received to transmit sensor data collected during the drift at park depth.
0 | 1003 | -1 | Number of ascent CTD packets received | TECH_AUX_NUMBER_AscentIridiumPacketsReceived_COUNT | Number of Iridium packets received to transmit sensor data collected during the ascent from the profile depth to the surface.
0 | 1004 | -1 | Number of tech packets received | TECH_AUX_NUMBER_TechnicalMessageReceived_COUNT | Number of times technical message has been received.
0 | 1005 | -1 | Number of parameter packets received | TECH_AUX_NUMBER_ParameterMessageReceived_COUNT | Number of times parameter message has been received.

## 209 (5.73)
5.73 identique à 5.7, 5.71 et 5.72 avec en plus info #71 (status des optodes)
Stored in 'surface cycle' | Nc Tech Ref Id | Tech msg item # | Tech msg name | NcTechParamName (V6) | Description
0 | - | 1 | Type
0 | - | - | General informations
0 | - | 2 | Float serial number
0 | - | 3 | Cycle number | used to associate data to the correct cycle
0 | - | - | Emergence reduction
0 | 100 | 4 | Cycle start time | CLOCK_InitialValveActionDescentToPark_HHMM | Day number of the beginning of buoyancy reduction (relative to mission start day).
0 | 101 | 5 | Number of valve actions at the surface | NUMBER_ValveActionsAtSurfaceDuringDescent_COUNT | number of solenoid valve actions at the surface until the crossing of the GAP threshold
0 | - | - | Parking depth descent
0 | 102 | 6 | Descent start time | CLOCK_StartDescentProfile_HHMM | time when descent profile starts
0 | 103 | 7 | Float stabilisation time | CLOCK_InitialStabilizationDuringDescentToPark_HHMM | time when first stabilization appears during descent to park (tenths of an hour since midnight)
0 | 104 | 8 | End of descent time | CLOCK_EndDescentToPark_HHMM | time when park pressure is reached (tenths of an hour since midnight)
0 | 105 | 9 | Number of valve actions in descent | NUMBER_ValveActionsDuringDescentToPark_COUNT | number of valve actions between the crossing of the gap threshold and the end of descent at park pressure
0 | 106 | 10 | Number of pump actions in descent | NUMBER_PumpActionsDuringDescentToPark_COUNT | number of pump actions between the crossing of the gap threshold and the end of descent at park pressure
0 | TRAJ | 11 | Float stabilisation pressure
0 | TRAJ | 12 | Max pressure during descent to parking depth
0 | - | - | Parking drift Phase
0 | 107 | 13 | Number of entrance in drift target range (descent) | NUMBER_DescentToParkEntriesInParkMargin_COUNT | descent to park pressure: number of entries in margin around park pressure target - specifically, how many times the float enters the band of pressure surrounding the target park pressure (generally +/- 30db)
0 | 108 | 14 | Number of repositions | NUMBER_RepositionsDuringPark_COUNT | number of times the float readjusts its buoyancy during park phase - using either the pump or EV
0 | TRAJ | 15 | Minimum pressure in drift to parking depth
0 | TRAJ | 16 | Maximum pressure in drift to parking depth
0 | 109 | 17 | Number of valve actions in parking | NUMBER_ValveActionsDuringPark_COUNT | number of valve actions during park phase
0 | 110 | 18 | Number of pump actions in parking | NUMBER_PumpActionsDuringPark_COUNT | number of pump actions while at park depth
0 | - | - | Descent to Profile depth
0 | 111 | 19 | Descent start time | CLOCK_StartDescentToProfile_HHMM | Number of minutes elapsed in the day at the beginning of the descent to profile depth.
0 | 112 | 20 | End of descent time | CLOCK_EndDescentToProfile_HHMM | Number of minutes elapsed in the day at the end of the descent to profile depth.
0 | 113 | 21 | Number of valve actions in descent | NUMBER_ValveActionsDuringDescentToProfile_COUNT | number of valve actions during descent to start profile pressure
0 | 114 | 22 | Number of pump actions in descent | NUMBER_PumpActionsDuringDescentToProfile_COUNT | number of pump actions during descent to start profile pressure
0 | TRAJ | 23 | Max pressure in descent to Pprofile
0 | - | - | Drift to P Profile Phase
0 | 115 | 24 | Number of entrance in drift target range | NUMBER_DescentToProfileEntriesInProfileMargin_COUNT | descent to profile pressure: number of entries in margin around profile pressure target - specifically, how many times the float enters the band of pressure surrounding the target profile pressure (generally +/- 30db)
0 | 116 | 25 | Number of re-positioning in profile stand-by | NUMBER_RepositionsAtProfileDepth_COUNT | at profile pressure stand-by, number of times the float readjusts its buoyancy - using either the pump or EV
0 | 117 | 26 | Number of valve actions in drift to Profile | NUMBER_ValveActionsDuringProfileDrift_COUNT | number of valve actions while drifting at profile depth
0 | 118 | 27 | Number of pump actions in drift to Profile | NUMBER_PumpActionsDuringProfileDrift_COUNT | Number of pump actions during drift at profile depth.
0 | TRAJ | 28 | Minimum pressure in drift to Pprofile
0 | TRAJ | 29 | Maximum pressure in drift to Pprofile
0 | - | - | Ascent Phase
0 | 119 | 30 | Ascent start time | CLOCK_StartAscentToSurface_HHMM | Number of minutes elapsed in the day at the beginning of the ascent to the surface.
0 | 120 | 31 | Time at end of ascent | CLOCK_TransmissionStart_HHMM | time of the first transmission for this cycle
0 | 121 | 32 | Number of pump actions in ascent | NUMBER_PumpActionsDuringAscentToSurface_COUNT | number of pump actions between start and end of ascent
0 | - | - | Data information
0 | 122 | 33 | Number of descent CTD messages | NUMBER_DescentIridiumPackets_COUNT | Number of Iridium packets used to transmit sensor data collected during the descent phases (from surface to the parking depth and from the parking depth to the profile depth).
0 | 123 | 34 | Number of drift CTD messages | NUMBER_ParkIridiumPackets_COUNT | Number of Iridium packets used to transmit sensor data collected during the drift at park depth.
0 | 124 | 35 | Number of ascent CTD messages | NUMBER_AscentIridiumPackets_COUNT | Number of Iridium packets used to transmit sensor data collected during the ascent from the profile depth to the surface.
0 | 125 | 36 | Number of descent slices in shallow zone | NUMBER_DescendingProfileReductionUpperPart_COUNT | Descending profile reduction Number of slices in shallow zone - NTS
0 | 126 | 37 | Number of descent slices in deep zone | NUMBER_DescendingProfileReductionLowerPart_COUNT | Descending profile reduction Number of slices in deep zone - NTF
0 | 127 | 38 | Number of CTD measurements in drift | NUMBER_ParkCTDSamplesInternal_COUNT | Park measurements - Internal counter
0 | 128 | 39 | Number of ascent slices in shallow zone | NUMBER_AscendingProfileReductionUpperPart_COUNT | Ascending profile reduction Number of slices in shallow zone - NTS
0 | 129 | 40 | Number of ascent slices in deep zone | NUMBER_AscendingProfileReductionLowerPart_COUNT | Ascending profile reduction Number of slices in deep zone - NTF
0 | - | - | Subsurface Point
0 | 145 | 41 | Sub-Surface pressure | PRES_LastAscentPumpedRawSample_dbar | Last (shallowest) pumped raw pressure sample acquired during the ascent from the profile depth to the surface (i.e. just before the cut-off pressure where the pump is stopped) (in dbars).
0 | TRAJ | 42 | Sub-Surface temperature | TEMP_LastAscentPumpedRawSample_degC | Last (shallowest) pumped raw temperature sample acquired during the ascent from the profile depth to the surface (i.e. just before the cut-off pressure where the pump is stopped) (in in degC).
0 | TRAJ | 43 | Sub-Surface salinity | PSAL_LastAscentPumpedRawSample_psu | Last (shallowest) pumped raw salinity sample acquired during the ascent from the profile depth to the surface (i.e. just before the cut-off pressure where the pump is stopped) (in PSU).
0 | - | - | General information
0 | TRAJ | 44 | Float's time (hh+mm+ss)
0 | TRAJ | 45 | Float’s date (dd+mm+yy)
1 | 130 | 46 | Pressure sensor offset (two’s complement coded) | PRES_SurfaceOffsetCorrectedNotResetNegative_1cBarResolution_dbar | Surface pressure recorded just before the previous descent but data is corrected on board the float. Note: cumulative NEGATIVE offset (real offset * -1) but no further correction required. Autocorrected
1 | 131 | 47 | Internal pressure | PRESSURE_InternalVacuumAtSurface_mbar | Surface internal pressure
0 | 132 | 48 | Batteries voltage drop at Pmax, pump ON (with regard to Unom = 10.0 V) (in dV) | VOLTAGE_BatteryPumpStartProfile_volts | Pump battery voltage (volts) at depth
1 | 133 | 49 | RTC state indicator ( normal = 0, failure = 1) | FLAG_RTCStatus_LOGICAL | real time clock status - 1= OK, 0=not OK
0 | 134 | 50 | Coherence problem counter | NUMBER_CTDError_COUNT | CTD error count
0 | - | - | Grounding phase
0 | 135 | 51 | Grounding detected (grounding = 1, No grounding = 0) | FLAG_Grounded_NUMBER | grounded flag , diagnostic bit - could also be logical? Yes/no? 0/1? Or can be number of profiles during which the float grounded
0 | TRAJ | 52 | Grounding pressure
0 | 136 | 53 | Grounding day relative to cycle beginning | CLOCK_TimeGrounded_FloatDay | Day number when the float grounds for the first time (relative to mission start day).
0 | 137 | 54 | Hour at grounding | CLOCK_TimeGrounded_HHMM | time the float grounded
0 | - | - | Emergency ascent phase
0 | 138 | 55 | Emergency ascent number | NUMBER_EmergencyAscents_COUNT | Number of Emergency ascents - Internal count
0 | 139 | 56 | 1st Emergency ascent time | CLOCK_TimeOfFirstEmergencyAscent_HHMM | Number of minutes elapsed in the day of the float first emergency ascent.
0 | 140 | 57 | 1st Emergency pressure | PRES_FirstEmergencyAscent_dbar | Pressure that triggered the first emergency ascent
0 | 141 | 58 | Number of pump actions in emergency ascent | NUMBER_PumpActionsOnFirstEmergencyAscent_COUNT | Emergency ascent - pump actions at emergency depth
0 | 142 | 59 | 1st Emergency ascent relative day (to 1st cycle day) | CLOCK_TimeOfFirstEmergencyAscent_FloatDay | Day number of the float first emergency ascent (relative to mission start day).
0 | - | - | Iridium remote control
1 | 143 | 60 | Remote control received | FLAG_RemoteControlMessageOK_COUNT | Number of remote control successfully considered.
1 | 144 | 61 | Remote control rejected | FLAG_RemoteControlMessageKO_COUNT | Number of remote control rejected by the float (due to out of range value or remote control syntax error).
0 | - | - | GPS Data
0 | TRAJ | 62 | GPS latitude in degrees
0 | TRAJ | 63 | GPS latitude in minutes
0 | TRAJ | 64 | GPS latitude in minutes fractions (4th)
0 | TRAJ | 65 | GPS latitude orientation (0= North, 1 = South)
0 | TRAJ | 66 | GPS longitude in degrees
0 | TRAJ | 67 | GPS longitude in minutes
0 | TRAJ | 68 | GPS longitude in minutes fractions (4th)
0 | TRAJ | 69 | GPS longitude orientation (0= East, 1 = West)
1 | 1000 | 70 | GPS valid fix (1 = valid, 0 = not valid) | TECH_AUX_FLAG_GPSValidFix_LOGICAL | Flag for GPS fix determination (1 if a valid fix has been transmitted in tech msg, 0 otherwise).
0 | - | - | GPS Data
0 | 148 | 71 | SBE optode status (0:Ok, 1:Ko (dialog problem)) | TECH_AUX_FLAG_Optode2Status_LOGICAL | Sensor status - 1= OK, 0=not OK
0 | 149 | 71 | Aanderaa optode status (0:Ok, 1:Ko (dialog problem)) | FLAG_OptodeStatus_LOGICAL | Sensor status - 1= OK, 0=not OK
0 | 1001 | -1 | Number of descent CTD packets received | TECH_AUX_NUMBER_DescentIridiumPacketsReceived_COUNT | Number of Iridium packets received to transmit sensor data collected during the descent phases (from surface to the parking depth and from the parking depth to the profile depth).
0 | 1002 | -1 | Number of drift CTD packets received | TECH_AUX_NUMBER_ParkIridiumPacketsReceived_COUNT | Number of Iridium packets received to transmit sensor data collected during the drift at park depth.
0 | 1003 | -1 | Number of ascent CTD packets received | TECH_AUX_NUMBER_AscentIridiumPacketsReceived_COUNT | Number of Iridium packets received to transmit sensor data collected during the ascent from the profile depth to the surface.
0 | 1004 | -1 | Number of tech packets received | TECH_AUX_NUMBER_TechnicalMessageReceived_COUNT | Number of times technical message has been received.
0 | 1005 | -1 | Number of parameter packets received | TECH_AUX_NUMBER_ParameterMessageReceived_COUNT | Number of times parameter message has been received.

## 210_211(5.43&5.44)
Refonte soft pour NAOS 2013 (WP2.1A du projet NAOS), 2 msg techniques
Stored in 'surface cycle' | Nc Tech Ref Id | Tech msg item # | Tech msg name | Res. | NcTechParamName | Description
0 | - | - | Technical message #1
0 | - | 0 | Type (=0)
0 | - | - | Cycle information
0 | - | 1 | Cycle number |  | used to associate data to the correct cycle
0 | - | 2 | Iridium session number |  | used to associate data to the correct cycle
0 | - | 3 | Floats's firmware checksum |  | configuration data used to check the assigned decoder version
0 | - | 4 | Float serial number |  | in FLOAT_SERIAL_NO
0 | - | - | Buoyancy reduction
0 | 100 | 5 | Cycle start day : DD | 1 day | CLOCK_InitialValveActionDescentToPark_YYYYMMDD | Date of the beginning of buoyancy reduction (relative to mission start day).
0 | - | 6 | Cycle start month : MM | 1 month | concatenated in above information
0 | - | 7 | Cycle start year : YY | 1 year | concatenated in above information
0 | 101 | 8 | Relative start day (to mission's beginning) | 1 day | CLOCK_InitialValveActionDescentToPark_FloatDay | Day number of the beginning of buoyancy reduction (relative to mission start day).
0 | 102 | 9 | Cycle start time | 1 min | CLOCK_InitialValveActionDescentToPark_HHMM | Date of the beginning of buoyancy reduction (relative to mission start day).
0 | 103 | 10 | Hydraulic 1st action duration at surface | 1 sec | TIME_ValveActionsAtSurface_seconds | Duration of the basic valve actions.
0 | 104 | 11 | Additional valve actions at surface |  | NUMBER_ValveActionsAtSurfaceDuringDescent_COUNT | number of solenoid valve actions at the surface until the crossing of the GAP threshold
0 | 105 | 12 | Grounding at surface (0 : no grounding, 1 : grounding) |  | FLAG_Beached_NUMBER | is the float beached? - could be logical
0 | - | - | Descent to parking depth
0 | 106 | 13 | Descent start time | 1 min | CLOCK_StartDescentProfile_HHMM | time when descent profile starts
0 | 107 | 14 | Float 1st stabilisation time | 1 min | CLOCK_InitialStabilizationDuringDescentToPark_HHMM | time when first stabilization appears during descent to park (tenths of an hour since midnight)
0 | 108 | 15 | End of descent time | 1 min | CLOCK_EndDescentToPark_HHMM | time when park pressure is reached (tenths of an hour since midnight)
0 | 109 | 16 | Nb of valve actions in descent to parking depth |  | NUMBER_ValveActionsDuringDescentToPark_COUNT | number of valve actions between the crossing of the gap threshold and the end of descent at park pressure
0 | 110 | 17 | Nb of pump actions in descent to parking depth |  | NUMBER_PumpActionsDuringDescentToPark_COUNT | number of pump actions between the crossing of the gap threshold and the end of descent at park pressure
0 | - | 18 | Float 1st stabilisation pressure | 1 dbar | in TRAJ
0 | - | 19 | Max pressure in descent to parking depth | 1 dbar | in TRAJ
0 | - | - | Drift at parking depth
0 | 111 | 20 | Beginning drift phase absolute day | 1 day | CLOCK_EndDescentToPark_DD | time when park pressure is reached
0 | 112 | 21 | Nb of entrance in drift target range (descent) |  | NUMBER_DescentToParkEntriesInParkMargin_COUNT | descent to park pressure: number of entries in margin around park pressure target - specifically, how many times the float enters the band of pressure surrounding the target park pressure (generally +/- 30db)
0 | 113 | 22 | Nb of repositionning during drift at parking depth |  | NUMBER_RepositionsDuringPark_COUNT | number of times the float readjusts its buoyancy during park phase - using either the pump or EV
0 | - | 23 | Min pressure during drift at parking depth | 1 dbar | in TRAJ
0 | - | 24 | Max pressure during drift at parking depth | 1 dbar | in TRAJ
0 | 114 | 25 | Number of valve actions during drift at parking depth |  | NUMBER_ValveActionsDuringPark_COUNT | number of valve actions during park phase
0 | 115 | 26 | Number of pump actions during drift at parking depth |  | NUMBER_PumpActionsDuringPark_COUNT | number of pump actions while at park depth
0 | - | - | Descent to profile depth
0 | 116 | 27 | Descent to profile depth start time | 1 min | CLOCK_StartDescentToProfile_HHMM | Number of minutes elapsed in the day at the beginning of the descent to profile depth.
0 | 117 | 28 | Descent to profile depth end time | 1 min | CLOCK_EndDescentToProfile_HHMM | Number of minutes elapsed in the day at the end of the descent to profile depth.
0 | 118 | 29 | Nb of valve actions during descent to profile depth |  | NUMBER_ValveActionsDuringDescentToProfile_COUNT | number of valve actions during descent to start profile pressure
0 | 119 | 30 | Nb of pump actions during descent to profile depth |  | NUMBER_PumpActionsDuringDescentToProfile_COUNT | number of pump actions during descent to start profile pressure
0 | - | 31 | Max pressure during descent to profile depth | 1 dbar | in TRAJ
0 | - | - | Drift at profile depth
0 | 120 | 32 | Number of entrance in profile target range |  | NUMBER_DescentToProfileEntriesInProfileMargin_COUNT | descent to profile pressure: number of entries in margin around profile pressure target - specifically, how many times the float enters the band of pressure surrounding the target profile pressure (generally +/- 30db)
0 | 121 | 33 | Number of repositionning in profile stand-by |  | NUMBER_RepositionsAtProfileDepth_COUNT | at profile pressure stand-by, number of times the float readjusts its buoyancy - using either the pump or EV
0 | 122 | 34 | Number of valve actions during drift at profile depth |  | NUMBER_ValveActionsDuringProfileDrift_COUNT | number of valve actions while drifting at profile depth
0 | 123 | 35 | Number of pump actions during drift at profile depth |  | NUMBER_PumpActionsDuringProfileDrift_COUNT | Number of pump actions during drift at profile depth.
0 | - | 36 | Min Pressure during drift at profile depth | 1 dbar | in TRAJ
0 | - | 37 | Max Pressure during drift at profile depth | 1 dbar | in TRAJ
0 | - | - | Ascent profile
0 | 124 | 38 | Ascent profile start time | 1 min | CLOCK_StartAscentToSurface_HHMM | ascent start time
0 | 125 | 39 | Ascent profile end time | 1 min | CLOCK_TransmissionStart_HHMM | time of the first transmission for this cycle
0 | 126 | 40 | Number of pump actions in ascent |  | NUMBER_PumpActionsDuringAscentToSurface_COUNT | number of pump actions between start and end of ascent
0 | - | - | General Information
0 | - | 41 | Float’s time (HH+MM+SS) | 1 sec | in TRAJ | float internal clock time
0 | - | 42 | Float’s date (DD+MM+YY) |  | concatenated in above information
1 | 127 | 43 | Pressure sensor offset | 1 cbar | PRES_SurfaceOffsetCorrectedNotResetNegative_1cBarResolution_dbar | Surface pressure recorded just before the previous descent but data is corrected on board the float. Note: cumulative NEGATIVE offset (real offset * -1) but no further correction required. Autocorrected
1 | 128 | 44 | Internal vacuum | 5 mbar | PRESSURE_InternalVacuumAtSurface_mbar | Surface internal pressure
1 | 129 | 45 | Battery voltage drop at Pmax, pump ON (with regards to Unom = 15.0 V, in dV) | 0.1 V | VOLTAGE_BatteryPumpStartProfile_volts | Pump battery voltage (volts) at depth
1 | 130 | 46 | RTC state indicator (normal = 0, failure = 1) |  | FLAG_RTCStatus_LOGICAL | real time clock status - 1= OK, 0=not OK
1 | 131 | 47 | Coherence problem counter |  | NUMBER_CTDError_COUNT | CTD error count
0 | - | 48 | Oxygen sensor status (0 : ok, 1 : problem, 2 : none) (UNUSED) |  | this decoder manages CTD only | Flag indicating the status of the Optode (see manual)
0 | - | - | GPS data
0 | - | 49 | GPS latitude in degrees | 1 degree | in TRAJ
0 | - | 50 | GPS latitude in minutes | 1 minute | in TRAJ
0 | - | 51 | GPS latitude in minutes fractions (4th) | 1e-4 minute | in TRAJ
0 | - | 52 | GPS latitude orientation (0= North, 1 = South) |  | in TRAJ
0 | - | 53 | GPS longitude in degrees | 1 degree | in TRAJ
0 | - | 54 | GPS longitude in minutes | 1 minute | in TRAJ
0 | - | 55 | GPS longitude in minutes fractions (4th) | 1e-4 minute | in TRAJ
0 | - | 56 | GPS longitude orientation (0= East, 1 = West) |  | in TRAJ
1 | 1000 | 57 | GPS valid fix (1 = valid, 0 = not valid) |  | TECH_AUX_FLAG_GPSValidFix_LOGICAL | Flag for GPS fix determination (1 if a valid fix has been transmitted in tech msg, 0 otherwise).
1 | 132 | 58 | GPS session duration | 1 sec | TIME_IridiumGPSFix_seconds | the number of seconds required to obtain a GPS fix for a profile
0 | - | 59 | GPS retries (UNUSED) |  | NUMBER_RetriesForGPSAcquisition_COUNT | Number of times the GPS had to try to get a valid fix
1 | 133 | 60 | Pump duration (buoyancy retrieve for GPS acquisition) | 1 sec | TIME_PumpActionsAdditionalAtSurfaceForGPSAcquisition_seconds | duration of additional pump actions at the surface performed during GPS acquisition in case of insufficient buoyancy
1 | 134 | 61 | Antenna status (0=DontKnow 1=Ok 2=Short 3=Open) |  | FLAG_AntennaStatus_NUMBER | Flag indicating the status of the antenna (see manual)
0 | - | - | End of life information
0 | - | 62 | End of life detection flag |  | if following information reported in TECH file
1 | 135 | 63 | End of life start hour |  | CLOCK_EOLStart_YYYYMMDDHHMMSS | Clock time when End of Life mode starts
0 | - | 64 | End of life start date |  | concatenated in above information
0 | - | - | Technical message #2
0 | - | 0 | Type (=4)
0 | - | - | General information
0 | - | 1 | Cycle number |  | used to associate data to the correct cycle
0 | - | 2 | 1st or 2nd session indicator (0 = 1st session, 1 = 2nd session) |  | used to manage received data
0 | - | - | Data information
0 | 200 | 3 | Number of descent CTD packets |  | NUMBER_DescentIridiumPackets_COUNT | Number of Iridium packets used to transmit sensor data collected during the descent phases (from surface to the parking depth and from the parking depth to the profile depth).
0 | 201 | 4 | Number of drift CTD packets |  | NUMBER_ParkIridiumPackets_COUNT | Number of Iridium packets used to transmit sensor data collected during the drift at park depth.
0 | 202 | 5 | Number of ascent CTD packets |  | NUMBER_AscentIridiumPackets_COUNT | Number of Iridium packets used to transmit sensor data collected during the ascent from the profile depth to the surface.
0 | 203 | 6 | Number of "CTD near surface" packets |  | NUMBER_NearSurfaceIridiumPackets_COUNT | Number of Iridium packets used to transmit sensor data collected during the "near surface measurement" phase.
0 | 204 | 7 | Number of "CTD in air" packets |  | NUMBER_InAirIridiumPackets_COUNT | Number of Iridium packets used to transmit sensor data collected during the "in air measurement" phase.
0 | 205 | 8 | Number of descent slices in shallow zone |  | NUMBER_DescendingProfileReductionUpperPart_COUNT | Descending profile reduction Number of slices in shallow zone - NTS
0 | 206 | 9 | Number of descent slices in deep zone |  | NUMBER_DescendingProfileReductionLowerPart_COUNT | Descending profile reduction Number of slices in deep zone - NTF
0 | 207 | 10 | Number of CTD measurements in drift |  | NUMBER_ParkCTDSamplesInternal_COUNT | Park measurements - Internal counter
0 | 208 | 11 | Number of ascent slices in shallow zone |  | NUMBER_AscendingProfileReductionUpperPart_COUNT | Ascending profile reduction Number of slices in shallow zone - NTS
0 | 209 | 12 | Number of ascent slices in deep zone |  | NUMBER_AscendingProfileReductionLowerPart_COUNT | Ascending profile reduction Number of slices in deep zone - NTF
0 | 210 | 13 | Number of "CTD near surface" measurements |  | NUMBER_NearSurfaceSamples_COUNT | "Near surface" measurements - Internal counter
0 | 211 | 14 | Number of "CTD in air" measurements |  | NUMBER_InAirSamples_COUNT | "In air" measurements - Internal counter
0 | - | - | Sub-surface point
0 | 212 | 15 | Sub-Surface pressure | 1 cbar | PRES_LastAscentPumpedRawSample_dbar | Last (shallowest) pumped raw pressure sample acquired during the ascent from the profile depth to the surface (i.e. just before the cut-off pressure where the pump is stopped) (in dbars).
0 | - | 16 | Sub-Surface temperature | 1e-3 °C | in TRAJ
0 | - | 17 | Sub-Surface salinity | 1e-3 PSU | in TRAJ
0 | - | 18 | Sub-Surface C1PHASE (UNUSED) | 0.002 degree | in TRAJ (decId 213 only)
0 | - | 19 | Sub-Surface C2PHASE (UNUSED) | 0.002 degree | in TRAJ (decId 213 only)
0 | - | 20 | Sub-Surface optode temperature (UNUSED) | 1e-3 °C | in TRAJ (decId 213 only)
0 | - | - | Grounding
0 | 213 | 21 | Number of grounding |  | FLAG_Grounded_NUMBER | grounded flag , diagnostic bit - could also be logical? Yes/no? 0/1? Or can be number of profiles during which the float grounded
0 | - | 22 | 1st grounding Pressure | 1 dbar | in TRAJ
0 | 214 | 23 | 1st grounding day relative to cycle start | 1 day | CLOCK_TimeGrounded_FloatDay | Day number when the float grounds for the first time (relative to mission start day).
0 | 215 | 24 | 1st grounding hour | 1 min | CLOCK_TimeGrounded_HHMM | time the float grounded
0 | 216 | 25 | 1st Grounding phase (buoyancy reduction: 2, descent to parking pressure: 3, drift at parking depth: 4, descent to profile pressure: 5, drift at profile depth: 6) |  | FLAG_FirstGroundingCyclePhase_NUMBER | Phase of the float life or cycle when the first grounding occurred. See the manual for phase definition - this will vary with float type
0 | 217 | 26 | Number of ev activations before 1st grounding detection |  | NUMBER_ValveActionsForFirstGroundingDetection_COUNT | Number of valve actions done at constant pressure to set the grounded flag for the first grounding event
0 | - | 27 | 2nd grounding Pressure | 1 dbar | in TRAJ
0 | 218 | 28 | 2nd grounding day relative to cycle start | 1 day | CLOCK_TimeGrounded_FloatDay | Day number when the float grounds for the first time (relative to mission start day).
0 | 219 | 29 | 2nd grounding hour | 1 min | CLOCK_TimeGrounded_HHMM | time the float grounded
0 | 220 | 30 | 2nd Grounding phase (buoyancy reduction: 2, descent to parking pressure: 3, drift at parking depth: 4, descent to profile pressure: 5, drift at profile depth: 6) |  | FLAG_SecondGroundingCyclePhase_NUMBER | Phase of the float life or cycle when the second grounding occurred. See the manual for phase definition - this will vary with float type
0 | 221 | 31 | Number of ev activations before 2nd grounding detection |  | NUMBER_ValveActionsForSecondGroundingDetection_COUNT | Number of valve actions done at constant pressure to set the grounded flag for the second grounding event
0 | - | - | Emergency ascent
0 | 222 | 32 | Number of emergency ascent |  | NUMBER_EmergencyAscents_COUNT | Number of Emergency ascents - Internal count
0 | 223 | 33 | 1st emergency ascent time | 6 min | CLOCK_TimeOfFirstEmergencyAscent_HHMM | Number of minutes elapsed in the day of the float first emergency ascent.
0 | 224 | 34 | 1st emergency ascent pressure | 1 dbar | PRES_FirstEmergencyAscent_dbar | Pressure that triggered the first emergency ascent
0 | 225 | 35 | Pump actions during emergency ascent |  | NUMBER_PumpActionsOnFirstEmergencyAscent_COUNT | Emergency ascent - pump actions at emergency depth
0 | 226 | 36 | 1st emergency ascent relative day (to 1st cycle day) | 1 day | CLOCK_TimeOfFirstEmergencyAscent_FloatDay | Day number of the float first emergency ascent (relative to mission start day).
0 | - | - | Iridium remote control
1 | 227 | 37 | Nb of remote file received |  | FLAG_RemoteControlMessageOK_COUNT | Number of remote control successfully considered.
1 | 228 | 38 | Nb of remote file rejected |  | FLAG_RemoteControlMessageKO_COUNT | Number of remote control rejected by the float (due to out of range value or remote control syntax error).
1 | 229 | 39 | Nb of remote command received |  | NUMBER_RemoteControlCommandOK_COUNT | Number of remote control commands successfully considered.
1 | 230 | 40 | Nb of remote command rejected |  | NUMBER_RemoteControlCommandKO_COUNT | Number of remote control commands rejected by the float.
0 | - | - | Transmission information of the previous cycle
1 | 231 | 41 | Previous iridium transmission duration | 1 sec | TIME_PreviousIridiumSession_seconds | Duration on the previous Iridium session
1 | 232 | 42 | Number of SBD session for reception |  | NUMBER_IridiumMessagesReceivedPreviousSession_COUNT | Number of Incoming Iridium Messages Received during previous session
1 | 233 | 43 | Number of SBD session for transmission |  | NUMBER_IridiumMessagesSentPreviousSession_COUNT | Number of Incoming Iridium Messages Sent during previous session
0 | - | - | Miscellaneous
0 | 234 | 44 | Pump actions before float begins ascent |  | NUMBER_PumpActionsToStartAscent_COUNT | Number of pump actions needed to start the ascent.
0 | 235 | 45 | Internal vaccum at ascent start-up | 5 mbar | PRESSURE_InternalVacuumProfileStart_mbar | Internal tube pressure [mbar] in profile depth
1 | 236 | 46 | Last reset hour : hh | 1 sec | CLOCK_LastReset_YYYYMMDDHHMMSS | Clock time of the last reset of the float
0 | - | 47 | mm |  | concatenated in above information
0 | - | 48 | ss |  | concatenated in above information
0 | - | 49 | Last reset date : DD | 1 day | concatenated in above information
0 | - | 50 | MM |  | concatenated in above information
0 | - | 51 | YY |  | concatenated in above information
1 | 237 | 52 | Autotest (0: ko, 1: ok) |  | FLAG_InitialCheckError_LOGICAL | Auto-test is performed at the beginning of the mission: Flag 0 = Problem, 1 = OK
1 | 238 | 53 | Detailled autotest |  | FLAG_InitialCheckError_NUMBER | Detailed auto-test for float hardware resulting in a detailed code for each tested sub-part (see manual)
1 | 239 | 54 | Parameter integrity test |  | FLAG_InitialMemoryIntegrityCheck_LOGICAL | Software check on the float memory contents (0 if problems were found and 1 if no problem occured)
1 | 240 | 55 | Positive buoyancy at deployment |  | FLAG_StatusBladderStateAtLaunch_NUMBER | External bladder state at deployment (0: float stay at surface, 1: heavy float at deployment)
1 | 241 | 56 | CTD status (0 : no error, 1: fast pressure default time-out, 2: fast pressure broken frame, 16: CTD default time-out, 32: CTD broken frame) |  | FLAG_CTDStatus_NUMBER | Flag indicating the status of the CTD (see manual) (could be reported as hex)
1 | 242 | 57 | Float phase during CTD default detection |  | FLAG_CTDErrorCyclePhase_NUMBER | Phase of the float life or cycle when the CTD occurred. See the manual for phase definition - this will vary with float type
0 | - | 58 | Hydraulic type (0 : ARVOR, 1 : PROVOR) |  | stored in PLATFORM_TYPE
0 | 1001 | -1 | Number of descent CTD packets received |  | TECH_AUX_NUMBER_DescentIridiumPacketsReceived_COUNT | Number of Iridium packets received to transmit sensor data collected during the descent phases (from surface to the parking depth and from the parking depth to the profile depth).
0 | 1002 | -1 | Number of drift CTD packets received |  | TECH_AUX_NUMBER_ParkIridiumPacketsReceived_COUNT | Number of Iridium packets received to transmit sensor data collected during the drift at park depth.
0 | 1003 | -1 | Number of ascent CTD packets received |  | TECH_AUX_NUMBER_AscentIridiumPacketsReceived_COUNT | Number of Iridium packets received to transmit sensor data collected during the ascent from the profile depth to the surface.
0 | 1004 | -1 | Number of "CTD near surface" packets received |  | TECH_AUX_NUMBER_NearSurfaceIridiumPacketsReceived_COUNT | Number of Iridium packets received to transmit sensor data collected during the "near surface measurement" phase.
0 | 1005 | -1 | Number of "CTD in air" packets received |  | TECH_AUX_NUMBER_InAirIridiumPacketsReceived_COUNT | Number of Iridium packets received to transmit sensor data collected during the "in air measurement" phase.
0 | 1006 | -1 | Number of hydraulic packets received |  | TECH_AUX_NUMBER_HydraulicIridiumPacketsReceived_COUNT | Number of Iridium packets received to transmit hydraulic data recorded during the cycle.
0 | 1007 | -1 | Number of tech #1 packets received |  | TECH_AUX_NUMBER_TechnicalMessage1Received_COUNT | Number of times technical message #1 has been received.
0 | 1008 | -1 | Number of tech #2 packets received |  | TECH_AUX_NUMBER_TechnicalMessage2Received_COUNT | Number of times technical message #2 has been received.
0 | 1009 | -1 | Number of parameter packets received |  | TECH_AUX_NUMBER_ParameterMessageReceived_COUNT | Number of times parameter message has been received.
Note on F2: Auteur: in red: label to create in yellow: label exists but with different unit suffix

## 213(5.74)
Identique à 210_211 mais "Oxygen sensor status" doit être reporté dans le ficier TECH
Stored in 'surface cycle' | Nc Tech Ref Id | Tech msg item # | Tech msg name | Res. | NcTechParamName | Description
0 | - | - | Technical message #1
0 | - | 0 | Type (=0)
0 | - | - | Cycle information
0 | - | 1 | Cycle number |  | used to associate data to the correct cycle
0 | - | 2 | Iridium session number |  | used to associate data to the correct cycle
0 | - | 3 | Floats's firmware checksum |  | configuration data used to check the assigned decoder version
0 | - | 4 | Float serial number |  | in FLOAT_SERIAL_NO
0 | - | - | Buoyancy reduction
0 | 100 | 5 | Cycle start day : DD | 1 day | CLOCK_InitialValveActionDescentToPark_YYYYMMDD | Date of the beginning of buoyancy reduction (relative to mission start day).
0 | - | 6 | Cycle start month : MM | 1 month | concatenated in above information
0 | - | 7 | Cycle start year : YY | 1 year | concatenated in above information
0 | 101 | 8 | Relative start day (to mission's beginning) | 1 day | CLOCK_InitialValveActionDescentToPark_FloatDay | Day number of the beginning of buoyancy reduction (relative to mission start day).
0 | 102 | 9 | Cycle start time | 1 min | CLOCK_InitialValveActionDescentToPark_HHMM | Date of the beginning of buoyancy reduction (relative to mission start day).
0 | 103 | 10 | Hydraulic 1st action duration at surface | 1 sec | TIME_ValveActionsAtSurface_seconds | Duration of the basic valve actions.
0 | 104 | 11 | Additional valve actions at surface |  | NUMBER_ValveActionsAtSurfaceDuringDescent_COUNT | number of solenoid valve actions at the surface until the crossing of the GAP threshold
0 | 105 | 12 | Grounding at surface (0 : no grounding, 1 : grounding) |  | FLAG_Beached_NUMBER | is the float beached? - could be logical
0 | - | - | Descent to parking depth
0 | 106 | 13 | Descent start time | 1 min | CLOCK_StartDescentProfile_HHMM | time when descent profile starts
0 | 107 | 14 | Float 1st stabilisation time | 1 min | CLOCK_InitialStabilizationDuringDescentToPark_HHMM | time when first stabilization appears during descent to park (tenths of an hour since midnight)
0 | 108 | 15 | End of descent time | 1 min | CLOCK_EndDescentToPark_HHMM | time when park pressure is reached (tenths of an hour since midnight)
0 | 109 | 16 | Nb of valve actions in descent to parking depth |  | NUMBER_ValveActionsDuringDescentToPark_COUNT | number of valve actions between the crossing of the gap threshold and the end of descent at park pressure
0 | 110 | 17 | Nb of pump actions in descent to parking depth |  | NUMBER_PumpActionsDuringDescentToPark_COUNT | number of pump actions between the crossing of the gap threshold and the end of descent at park pressure
0 | - | 18 | Float 1st stabilisation pressure | 1 dbar | in TRAJ
0 | - | 19 | Max pressure in descent to parking depth | 1 dbar | in TRAJ
0 | - | - | Drift at parking depth
0 | 111 | 20 | Beginning drift phase absolute day | 1 day | CLOCK_EndDescentToPark_DD | time when park pressure is reached
0 | 112 | 21 | Nb of entrance in drift target range (descent) |  | NUMBER_DescentToParkEntriesInParkMargin_COUNT | descent to park pressure: number of entries in margin around park pressure target - specifically, how many times the float enters the band of pressure surrounding the target park pressure (generally +/- 30db)
0 | 113 | 22 | Nb of repositionning during drift at parking depth |  | NUMBER_RepositionsDuringPark_COUNT | number of times the float readjusts its buoyancy during park phase - using either the pump or EV
0 | - | 23 | Min pressure during drift at parking depth | 1 dbar | in TRAJ
0 | - | 24 | Max pressure during drift at parking depth | 1 dbar | in TRAJ
0 | 114 | 25 | Number of valve actions during drift at parking depth |  | NUMBER_ValveActionsDuringPark_COUNT | number of valve actions during park phase
0 | 115 | 26 | Number of pump actions during drift at parking depth |  | NUMBER_PumpActionsDuringPark_COUNT | number of pump actions while at park depth
0 | - | - | Descent to profile depth
0 | 116 | 27 | Descent to profile depth start time | 1 min | CLOCK_StartDescentToProfile_HHMM | Number of minutes elapsed in the day at the beginning of the descent to profile depth.
0 | 117 | 28 | Descent to profile depth end time | 1 min | CLOCK_EndDescentToProfile_HHMM | Number of minutes elapsed in the day at the end of the descent to profile depth.
0 | 118 | 29 | Nb of valve actions during descent to profile depth |  | NUMBER_ValveActionsDuringDescentToProfile_COUNT | number of valve actions during descent to start profile pressure
0 | 119 | 30 | Nb of pump actions during descent to profile depth |  | NUMBER_PumpActionsDuringDescentToProfile_COUNT | number of pump actions during descent to start profile pressure
0 | - | 31 | Max pressure during descent to profile depth | 1 dbar | in TRAJ
0 | - | - | Drift at profile depth
0 | 120 | 32 | Number of entrance in profile target range |  | NUMBER_DescentToProfileEntriesInProfileMargin_COUNT | descent to profile pressure: number of entries in margin around profile pressure target - specifically, how many times the float enters the band of pressure surrounding the target profile pressure (generally +/- 30db)
0 | 121 | 33 | Number of repositionning in profile stand-by |  | NUMBER_RepositionsAtProfileDepth_COUNT | at profile pressure stand-by, number of times the float readjusts its buoyancy - using either the pump or EV
0 | 122 | 34 | Number of valve actions during drift at profile depth |  | NUMBER_ValveActionsDuringProfileDrift_COUNT | number of valve actions while drifting at profile depth
0 | 123 | 35 | Number of pump actions during drift at profile depth |  | NUMBER_PumpActionsDuringProfileDrift_COUNT | Number of pump actions during drift at profile depth.
0 | - | 36 | Min Pressure during drift at profile depth | 1 dbar | in TRAJ
0 | - | 37 | Max Pressure during drift at profile depth | 1 dbar | in TRAJ
0 | - | - | Ascent profile
0 | 124 | 38 | Ascent profile start time | 1 min | CLOCK_StartAscentToSurface_HHMM | ascent start time
0 | 125 | 39 | Ascent profile end time | 1 min | CLOCK_TransmissionStart_HHMM | time of the first transmission for this cycle
0 | 126 | 40 | Number of pump actions in ascent |  | NUMBER_PumpActionsDuringAscentToSurface_COUNT | number of pump actions between start and end of ascent
0 | - | - | General Information
0 | - | 41 | Float’s time (HH+MM+SS) | 1 sec | in TRAJ | float internal clock time
0 | - | 42 | Float’s date (DD+MM+YY) |  | concatenated in above information
1 | 127 | 43 | Pressure sensor offset | 1 cbar | PRES_SurfaceOffsetCorrectedNotResetNegative_1cBarResolution_dbar | Surface pressure recorded just before the previous descent but data is corrected on board the float. Note: cumulative NEGATIVE offset (real offset * -1) but no further correction required. Autocorrected
1 | 128 | 44 | Internal vacuum | 5 mbar | PRESSURE_InternalVacuumAtSurface_mbar | Surface internal pressure
1 | 129 | 45 | Battery voltage drop at Pmax, pump ON (with regards to Unom = 15.0 V, in dV) | 0.1 V | VOLTAGE_BatteryPumpStartProfile_volts | Pump battery voltage (volts) at depth
1 | 130 | 46 | RTC state indicator (normal = 0, failure = 1) |  | FLAG_RTCStatus_LOGICAL | real time clock status - 1= OK, 0=not OK
1 | 131 | 47 | Coherence problem counter |  | NUMBER_CTDError_COUNT | CTD error count
0 | 136 | 48 | Oxygen sensor status (0 : ok, 1 : problem, 2 : none) |  | FLAG_OptodeStatus_NUMBER | Flag indicating the status of the Optode (see manual)
0 | - | - | GPS data
0 | - | 49 | GPS latitude in degrees | 1 degree | in TRAJ
0 | - | 50 | GPS latitude in minutes | 1 minute | in TRAJ
0 | - | 51 | GPS latitude in minutes fractions (4th) | 1e-4 minute | in TRAJ
0 | - | 52 | GPS latitude orientation (0= North, 1 = South) |  | in TRAJ
0 | - | 53 | GPS longitude in degrees | 1 degree | in TRAJ
0 | - | 54 | GPS longitude in minutes | 1 minute | in TRAJ
0 | - | 55 | GPS longitude in minutes fractions (4th) | 1e-4 minute | in TRAJ
0 | - | 56 | GPS longitude orientation (0= East, 1 = West) |  | in TRAJ
1 | 1000 | 57 | GPS valid fix (1 = valid, 0 = not valid) |  | TECH_AUX_FLAG_GPSValidFix_LOGICAL | Flag for GPS fix determination (1 if a valid fix has been transmitted in tech msg, 0 otherwise).
1 | 132 | 58 | GPS session duration | 1 sec | TIME_IridiumGPSFix_seconds | the number of seconds required to obtain a GPS fix for a profile
0 | - | 59 | GPS retries (UNUSED) |  | NUMBER_RetriesForGPSAcquisition_COUNT | Number of times the GPS had to try to get a valid fix
1 | 133 | 60 | Pump duration (buoyancy retrieve for GPS acquisition) | 1 sec | TIME_PumpActionsAdditionalAtSurfaceForGPSAcquisition_seconds | duration of additional pump actions at the surface performed during GPS acquisition in case of insufficient buoyancy
1 | 134 | 61 | Antenna status (0=DontKnow 1=Ok 2=Short 3=Open) |  | FLAG_AntennaStatus_NUMBER | Flag indicating the status of the antenna (see manual)
0 | - | - | End of life information
0 | - | 62 | End of life detection flag |  | if following information reported in TECH file
1 | 135 | 63 | End of life start hour |  | CLOCK_EOLStart_YYYYMMDDHHMMSS | Clock time when End of Life mode starts
0 | - | 64 | End of life start date |  | concatenated in above information
0 | - | - | Technical message #2
0 | - | 0 | Type (=4)
0 | - | - | General information
0 | - | 1 | Cycle number |  | used to associate data to the correct cycle
0 | - | 2 | 1st or 2nd session indicator (0 = 1st session, 1 = 2nd session) |  | used to manage received data
0 | - | - | Data information
0 | 200 | 3 | Number of descent CTD packets |  | NUMBER_DescentIridiumPackets_COUNT | Number of Iridium packets used to transmit sensor data collected during the descent phases (from surface to the parking depth and from the parking depth to the profile depth).
0 | 201 | 4 | Number of drift CTD packets |  | NUMBER_ParkIridiumPackets_COUNT | Number of Iridium packets used to transmit sensor data collected during the drift at park depth.
0 | 202 | 5 | Number of ascent CTD packets |  | NUMBER_AscentIridiumPackets_COUNT | Number of Iridium packets used to transmit sensor data collected during the ascent from the profile depth to the surface.
0 | 203 | 6 | Number of "CTD near surface" packets |  | NUMBER_NearSurfaceIridiumPackets_COUNT | Number of Iridium packets used to transmit sensor data collected during the "near surface measurement" phase.
0 | 204 | 7 | Number of "CTD in air" packets |  | NUMBER_InAirIridiumPackets_COUNT | Number of Iridium packets used to transmit sensor data collected during the "in air measurement" phase.
0 | 205 | 8 | Number of descent slices in shallow zone |  | NUMBER_DescendingProfileReductionUpperPart_COUNT | Descending profile reduction Number of slices in shallow zone - NTS
0 | 206 | 9 | Number of descent slices in deep zone |  | NUMBER_DescendingProfileReductionLowerPart_COUNT | Descending profile reduction Number of slices in deep zone - NTF
0 | 207 | 10 | Number of CTD measurements in drift |  | NUMBER_ParkCTDSamplesInternal_COUNT | Park measurements - Internal counter
0 | 208 | 11 | Number of ascent slices in shallow zone |  | NUMBER_AscendingProfileReductionUpperPart_COUNT | Ascending profile reduction Number of slices in shallow zone - NTS
0 | 209 | 12 | Number of ascent slices in deep zone |  | NUMBER_AscendingProfileReductionLowerPart_COUNT | Ascending profile reduction Number of slices in deep zone - NTF
0 | 210 | 13 | Number of "CTD near surface" measurements |  | NUMBER_NearSurfaceSamples_COUNT | "Near surface" measurements - Internal counter
0 | 211 | 14 | Number of "CTD in air" measurements |  | NUMBER_InAirSamples_COUNT | "In air" measurements - Internal counter
0 | - | - | Sub-surface point
0 | 212 | 15 | Sub-Surface pressure | 1 cbar | PRES_LastAscentPumpedRawSample_dbar | Last (shallowest) pumped raw pressure sample acquired during the ascent from the profile depth to the surface (i.e. just before the cut-off pressure where the pump is stopped) (in dbars).
0 | - | 16 | Sub-Surface temperature | 1e-3 °C | in TRAJ
0 | - | 17 | Sub-Surface salinity | 1e-3 PSU | in TRAJ
0 | - | 18 | Sub-Surface C1PHASE (UNUSED) | 0.002 degree | in TRAJ (decId 213 only)
0 | - | 19 | Sub-Surface C2PHASE (UNUSED) | 0.002 degree | in TRAJ (decId 213 only)
0 | - | 20 | Sub-Surface optode temperature (UNUSED) | 1e-3 °C | in TRAJ (decId 213 only)
0 | - | - | Grounding
0 | 213 | 21 | Number of grounding |  | FLAG_Grounded_NUMBER | grounded flag , diagnostic bit - could also be logical? Yes/no? 0/1? Or can be number of profiles during which the float grounded
0 | - | 22 | 1st grounding Pressure | 1 dbar | in TRAJ
0 | 214 | 23 | 1st grounding day relative to cycle start | 1 day | CLOCK_TimeGrounded_FloatDay | Day number when the float grounds for the first time (relative to mission start day).
0 | 215 | 24 | 1st grounding hour | 1 min | CLOCK_TimeGrounded_HHMM | time the float grounded
0 | 216 | 25 | 1st Grounding phase (buoyancy reduction: 2, descent to parking pressure: 3, drift at parking depth: 4, descent to profile pressure: 5, drift at profile depth: 6) |  | FLAG_FirstGroundingCyclePhase_NUMBER | Phase of the float life or cycle when the first grounding occurred. See the manual for phase definition - this will vary with float type
0 | 217 | 26 | Number of ev activations before 1st grounding detection |  | NUMBER_ValveActionsForFirstGroundingDetection_COUNT | Number of valve actions done at constant pressure to set the grounded flag for the first grounding event
0 | - | 27 | 2nd grounding Pressure | 1 dbar | in TRAJ
0 | 218 | 28 | 2nd grounding day relative to cycle start | 1 day | CLOCK_TimeGrounded_FloatDay | Day number when the float grounds for the first time (relative to mission start day).
0 | 219 | 29 | 2nd grounding hour | 1 min | CLOCK_TimeGrounded_HHMM | time the float grounded
0 | 220 | 30 | 2nd Grounding phase (buoyancy reduction: 2, descent to parking pressure: 3, drift at parking depth: 4, descent to profile pressure: 5, drift at profile depth: 6) |  | FLAG_SecondGroundingCyclePhase_NUMBER | Phase of the float life or cycle when the second grounding occurred. See the manual for phase definition - this will vary with float type
0 | 221 | 31 | Number of ev activations before 2nd grounding detection |  | NUMBER_ValveActionsForSecondGroundingDetection_COUNT | Number of valve actions done at constant pressure to set the grounded flag for the second grounding event
0 | - | - | Emergency ascent
0 | 222 | 32 | Number of emergency ascent |  | NUMBER_EmergencyAscents_COUNT | Number of Emergency ascents - Internal count
0 | 223 | 33 | 1st emergency ascent time | 6 min | CLOCK_TimeOfFirstEmergencyAscent_HHMM | Number of minutes elapsed in the day of the float first emergency ascent.
0 | 224 | 34 | 1st emergency ascent pressure | 1 dbar | PRES_FirstEmergencyAscent_dbar | Pressure that triggered the first emergency ascent
0 | 225 | 35 | Pump actions during emergency ascent |  | NUMBER_PumpActionsOnFirstEmergencyAscent_COUNT | Emergency ascent - pump actions at emergency depth
0 | 226 | 36 | 1st emergency ascent relative day (to 1st cycle day) | 1 day | CLOCK_TimeOfFirstEmergencyAscent_FloatDay | Day number of the float first emergency ascent (relative to mission start day).
0 | - | - | Iridium remote control
1 | 227 | 37 | Nb of remote file received |  | FLAG_RemoteControlMessageOK_COUNT | Number of remote control successfully considered.
1 | 228 | 38 | Nb of remote file rejected |  | FLAG_RemoteControlMessageKO_COUNT | Number of remote control rejected by the float (due to out of range value or remote control syntax error).
1 | 229 | 39 | Nb of remote command received |  | NUMBER_RemoteControlCommandOK_COUNT | Number of remote control commands successfully considered.
1 | 230 | 40 | Nb of remote command rejected |  | NUMBER_RemoteControlCommandKO_COUNT | Number of remote control commands rejected by the float.
0 | - | - | Transmission information of the previous cycle
1 | 231 | 41 | Previous iridium transmission duration | 1 sec | TIME_PreviousIridiumSession_seconds | Duration on the previous Iridium session
1 | 232 | 42 | Number of SBD session for reception |  | NUMBER_IridiumMessagesReceivedPreviousSession_COUNT | Number of Incoming Iridium Messages Received during previous session
1 | 233 | 43 | Number of SBD session for transmission |  | NUMBER_IridiumMessagesSentPreviousSession_COUNT | Number of Incoming Iridium Messages Sent during previous session
0 | - | - | Miscellaneous
0 | 234 | 44 | Pump actions before float begins ascent |  | NUMBER_PumpActionsToStartAscent_COUNT | Number of pump actions needed to start the ascent.
0 | 235 | 45 | Internal vaccum at ascent start-up | 5 mbar | PRESSURE_InternalVacuumProfileStart_mbar | Internal tube pressure [mbar] in profile depth
1 | 236 | 46 | Last reset hour : hh | 1 sec | CLOCK_LastReset_YYYYMMDDHHMMSS | Clock time of the last reset of the float
0 | - | 47 | mm |  | concatenated in above information
0 | - | 48 | ss |  | concatenated in above information
0 | - | 49 | Last reset date : DD | 1 day | concatenated in above information
0 | - | 50 | MM |  | concatenated in above information
0 | - | 51 | YY |  | concatenated in above information
1 | 237 | 52 | Autotest (0: ko, 1: ok) |  | FLAG_InitialCheckError_LOGICAL | Auto-test is performed at the beginning of the mission: Flag 0 = Problem, 1 = OK
1 | 238 | 53 | Detailled autotest |  | FLAG_InitialCheckError_NUMBER | Detailed auto-test for float hardware resulting in a detailed code for each tested sub-part (see manual)
1 | 239 | 54 | Parameter integrity test |  | FLAG_InitialMemoryIntegrityCheck_LOGICAL | Software check on the float memory contents (0 if problems were found and 1 if no problem occured)
1 | 240 | 55 | Positive buoyancy at deployment |  | FLAG_StatusBladderStateAtLaunch_NUMBER | External bladder state at deployment (0: float stay at surface, 1: heavy float at deployment)
1 | 241 | 56 | CTD status (0 : no error, 1: fast pressure default time-out, 2: fast pressure broken frame, 16: CTD default time-out, 32: CTD broken frame) |  | FLAG_CTDStatus_NUMBER | Flag indicating the status of the CTD (see manual) (could be reported as hex)
1 | 242 | 57 | Float phase during CTD default detection |  | FLAG_CTDErrorCyclePhase_NUMBER | Phase of the float life or cycle when the CTD occurred. See the manual for phase definition - this will vary with float type
0 | - | 58 | Hydraulic type (0 : ARVOR, 1 : PROVOR) |  | stored in PLATFORM_TYPE
0 | 1001 | -1 | Number of descent CTD packets received |  | TECH_AUX_NUMBER_DescentIridiumPacketsReceived_COUNT | Number of Iridium packets received to transmit sensor data collected during the descent phases (from surface to the parking depth and from the parking depth to the profile depth).
0 | 1002 | -1 | Number of drift CTD packets received |  | TECH_AUX_NUMBER_ParkIridiumPacketsReceived_COUNT | Number of Iridium packets received to transmit sensor data collected during the drift at park depth.
0 | 1003 | -1 | Number of ascent CTD packets received |  | TECH_AUX_NUMBER_AscentIridiumPacketsReceived_COUNT | Number of Iridium packets received to transmit sensor data collected during the ascent from the profile depth to the surface.
0 | 1004 | -1 | Number of "CTD near surface" packets received |  | TECH_AUX_NUMBER_NearSurfaceIridiumPacketsReceived_COUNT | Number of Iridium packets received to transmit sensor data collected during the "near surface measurement" phase.
0 | 1005 | -1 | Number of "CTD in air" packets received |  | TECH_AUX_NUMBER_InAirIridiumPacketsReceived_COUNT | Number of Iridium packets received to transmit sensor data collected during the "in air measurement" phase.
0 | 1006 | -1 | Number of hydraulic packets received |  | TECH_AUX_NUMBER_HydraulicIridiumPacketsReceived_COUNT | Number of Iridium packets received to transmit hydraulic data recorded during the cycle.
0 | 1007 | -1 | Number of tech #1 packets received |  | TECH_AUX_NUMBER_TechnicalMessage1Received_COUNT | Number of times technical message #1 has been received.
0 | 1008 | -1 | Number of tech #2 packets received |  | TECH_AUX_NUMBER_TechnicalMessage2Received_COUNT | Number of times technical message #2 has been received.
0 | 1009 | -1 | Number of parameter packets received |  | TECH_AUX_NUMBER_ParameterMessageReceived_COUNT | Number of times parameter message has been received.
Note on F2: Auteur: in red: label to create in yellow: label exists but with different unit suffix

## 212(5.45)
Idem 5.44 avec: "GPS session timeout" toujours inutilisé + ajout Tech Ref Id #243 pour reporter le résultat de la détection de glace
Stored in 'surface cycle' | Nc Tech Ref Id | Tech msg item # | Tech msg name | Res. | NcTechParamName | Description
0 | - | - | Technical message #1
0 | - | 0 | Type (=0)
0 | - | - | Cycle information
0 | - | 1 | Cycle number |  | used to associate data to the correct cycle
0 | - | 2 | Iridium session number |  | used to associate data to the correct cycle
0 | - | 3 | Floats's firmware checksum |  | configuration data used to check the assigned decoder version
0 | - | 4 | Float serial number |  | in FLOAT_SERIAL_NO
0 | - | - | Buoyancy reduction
0 | 100 | 5 | Cycle start day : DD | 1 day | CLOCK_InitialValveActionDescentToPark_YYYYMMDD | Date of the beginning of buoyancy reduction (relative to mission start day).
0 | - | 6 | Cycle start month : MM | 1 month | concatenated in above information
0 | - | 7 | Cycle start year : YY | 1 year | concatenated in above information
0 | 101 | 8 | Relative start day (to mission's beginning) | 1 day | CLOCK_InitialValveActionDescentToPark_FloatDay | Day number of the beginning of buoyancy reduction (relative to mission start day).
0 | 102 | 9 | Cycle start time | 1 min | CLOCK_InitialValveActionDescentToPark_HHMM | Date of the beginning of buoyancy reduction (relative to mission start day).
0 | 103 | 10 | Hydraulic 1st action duration at surface | 1 sec | TIME_ValveActionsAtSurface_seconds | Duration of the basic valve actions.
0 | 104 | 11 | Additional valve actions at surface |  | NUMBER_ValveActionsAtSurfaceDuringDescent_COUNT | number of solenoid valve actions at the surface until the crossing of the GAP threshold
0 | 105 | 12 | Grounding at surface (0 : no grounding, 1 : grounding) |  | FLAG_Beached_NUMBER | is the float beached? - could be logical
0 | - | - | Descent to parking depth
0 | 106 | 13 | Descent start time | 1 min | CLOCK_StartDescentProfile_HHMM | time when descent profile starts
0 | 107 | 14 | Float 1st stabilisation time | 1 min | CLOCK_InitialStabilizationDuringDescentToPark_HHMM | time when first stabilization appears during descent to park (tenths of an hour since midnight)
0 | 108 | 15 | End of descent time | 1 min | CLOCK_EndDescentToPark_HHMM | time when park pressure is reached (tenths of an hour since midnight)
0 | 109 | 16 | Nb of valve actions in descent to parking depth |  | NUMBER_ValveActionsDuringDescentToPark_COUNT | number of valve actions between the crossing of the gap threshold and the end of descent at park pressure
0 | 110 | 17 | Nb of pump actions in descent to parking depth |  | NUMBER_PumpActionsDuringDescentToPark_COUNT | number of pump actions between the crossing of the gap threshold and the end of descent at park pressure
0 | - | 18 | Float 1st stabilisation pressure | 1 dbar | in TRAJ
0 | - | 19 | Max pressure in descent to parking depth | 1 dbar | in TRAJ
0 | - | - | Drift at parking depth
0 | 111 | 20 | Beginning drift phase absolute day | 1 day | CLOCK_EndDescentToPark_DD | time when park pressure is reached
0 | 112 | 21 | Nb of entrance in drift target range (descent) |  | NUMBER_DescentToParkEntriesInParkMargin_COUNT | descent to park pressure: number of entries in margin around park pressure target - specifically, how many times the float enters the band of pressure surrounding the target park pressure (generally +/- 30db)
0 | 113 | 22 | Nb of repositionning during drift at parking depth |  | NUMBER_RepositionsDuringPark_COUNT | number of times the float readjusts its buoyancy during park phase - using either the pump or EV
0 | - | 23 | Min pressure during drift at parking depth | 1 dbar | in TRAJ
0 | - | 24 | Max pressure during drift at parking depth | 1 dbar | in TRAJ
0 | 114 | 25 | Number of valve actions during drift at parking depth |  | NUMBER_ValveActionsDuringPark_COUNT | number of valve actions during park phase
0 | 115 | 26 | Number of pump actions during drift at parking depth |  | NUMBER_PumpActionsDuringPark_COUNT | number of pump actions while at park depth
0 | - | - | Descent to profile depth
0 | 116 | 27 | Descent to profile depth start time | 1 min | CLOCK_StartDescentToProfile_HHMM | Number of minutes elapsed in the day at the beginning of the descent to profile depth.
0 | 117 | 28 | Descent to profile depth end time | 1 min | CLOCK_EndDescentToProfile_HHMM | Number of minutes elapsed in the day at the end of the descent to profile depth.
0 | 118 | 29 | Nb of valve actions during descent to profile depth |  | NUMBER_ValveActionsDuringDescentToProfile_COUNT | number of valve actions during descent to start profile pressure
0 | 119 | 30 | Nb of pump actions during descent to profile depth |  | NUMBER_PumpActionsDuringDescentToProfile_COUNT | number of pump actions during descent to start profile pressure
0 | - | 31 | Max pressure during descent to profile depth | 1 dbar | in TRAJ
0 | - | - | Drift at profile depth
0 | 120 | 32 | Number of entrance in profile target range |  | NUMBER_DescentToProfileEntriesInProfileMargin_COUNT | descent to profile pressure: number of entries in margin around profile pressure target - specifically, how many times the float enters the band of pressure surrounding the target profile pressure (generally +/- 30db)
0 | 121 | 33 | Number of repositionning in profile stand-by |  | NUMBER_RepositionsAtProfileDepth_COUNT | at profile pressure stand-by, number of times the float readjusts its buoyancy - using either the pump or EV
0 | 122 | 34 | Number of valve actions during drift at profile depth |  | NUMBER_ValveActionsDuringProfileDrift_COUNT | number of valve actions while drifting at profile depth
0 | 123 | 35 | Number of pump actions during drift at profile depth |  | NUMBER_PumpActionsDuringProfileDrift_COUNT | Number of pump actions during drift at profile depth.
0 | - | 36 | Min Pressure during drift at profile depth | 1 dbar | in TRAJ
0 | - | 37 | Max Pressure during drift at profile depth | 1 dbar | in TRAJ
0 | - | - | Ascent profile
0 | 124 | 38 | Ascent profile start time | 1 min | CLOCK_StartAscentToSurface_HHMM | ascent start time
0 | 125 | 39 | Ascent profile end time | 1 min | CLOCK_TransmissionStart_HHMM | time of the first transmission for this cycle
0 | 126 | 40 | Number of pump actions in ascent |  | NUMBER_PumpActionsDuringAscentToSurface_COUNT | number of pump actions between start and end of ascent
0 | - | - | General Information
0 | - | 41 | Float’s time (HH+MM+SS) | 1 sec | in TRAJ | float internal clock time
0 | - | 42 | Float’s date (DD+MM+YY) |  | concatenated in above information
1 | 127 | 43 | Pressure sensor offset | 1 cbar | PRES_SurfaceOffsetCorrectedNotResetNegative_1cBarResolution_dbar | Surface pressure recorded just before the previous descent but data is corrected on board the float. Note: cumulative NEGATIVE offset (real offset * -1) but no further correction required. Autocorrected
1 | 128 | 44 | Internal vacuum | 5 mbar | PRESSURE_InternalVacuumAtSurface_mbar | Surface internal pressure
1 | 129 | 45 | Battery voltage drop at Pmax, pump ON (with regards to Unom = 15.0 V, in dV) | 0.1 V | VOLTAGE_BatteryPumpStartProfile_volts | Pump battery voltage (volts) at depth
1 | 130 | 46 | RTC state indicator (normal = 0, failure = 1) |  | FLAG_RTCStatus_LOGICAL | real time clock status - 1= OK, 0=not OK
1 | 131 | 47 | Coherence problem counter |  | NUMBER_CTDError_COUNT | CTD error count
0 | - | 48 | Oxygen sensor status (0 : ok, 1 : problem, 2 : none) (UNUSED) |  | this decoder manages CTD only | Flag indicating the status of the Optode (see manual)
0 | - | - | GPS data
0 | - | 49 | GPS latitude in degrees | 1 degree | in TRAJ
0 | - | 50 | GPS latitude in minutes | 1 minute | in TRAJ
0 | - | 51 | GPS latitude in minutes fractions (4th) | 1e-4 minute | in TRAJ
0 | - | 52 | GPS latitude orientation (0= North, 1 = South) |  | in TRAJ
0 | - | 53 | GPS longitude in degrees | 1 degree | in TRAJ
0 | - | 54 | GPS longitude in minutes | 1 minute | in TRAJ
0 | - | 55 | GPS longitude in minutes fractions (4th) | 1e-4 minute | in TRAJ
0 | - | 56 | GPS longitude orientation (0= East, 1 = West) |  | in TRAJ
1 | 1000 | 57 | GPS valid fix (1 = valid, 0 = not valid) |  | TECH_AUX_FLAG_GPSValidFix_LOGICAL | Flag for GPS fix determination (1 if a valid fix has been transmitted in tech msg, 0 otherwise).
1 | 132 | 58 | GPS session duration | 1 sec | TIME_IridiumGPSFix_seconds | the number of seconds required to obtain a GPS fix for a profile
0 | - | 59 | GPS session timeout (UNUSED) |  | NUMBER_RetriesForGPSAcquisition_COUNT | Number of times the GPS had to try to get a valid fix
1 | 133 | 60 | Pump duration (buoyancy retrieve for GPS acquisition) | 1 sec | TIME_PumpActionsAdditionalAtSurfaceForGPSAcquisition_seconds | duration of additional pump actions at the surface performed during GPS acquisition in case of insufficient buoyancy
1 | 134 | 61 | Antenna status (0=DontKnow 1=Ok 2=Short 3=Open) |  | FLAG_AntennaStatus_NUMBER | Flag indicating the status of the antenna (see manual)
0 | - | - | End of life information
0 | - | 62 | End of life detection flag |  | if following information reported in TECH file
1 | 135 | 63 | End of life start hour |  | CLOCK_EOLStart_YYYYMMDDHHMMSS | Clock time when End of Life mode starts
0 | - | 64 | End of life start date |  | concatenated in above information
0 | - | - | Technical message #2
0 | - | 0 | Type (=4)
0 | - | - | General information
0 | - | 1 | Cycle number |  | used to associate data to the correct cycle
0 | - | 2 | 1st or 2nd session indicator (0 = 1st session, 1 = 2nd session) |  | used to manage received data
0 | - | - | Data information
0 | 200 | 3 | Number of descent CTD packets |  | NUMBER_DescentIridiumPackets_COUNT | Number of Iridium packets used to transmit sensor data collected during the descent phases (from surface to the parking depth and from the parking depth to the profile depth).
0 | 201 | 4 | Number of drift CTD packets |  | NUMBER_ParkIridiumPackets_COUNT | Number of Iridium packets used to transmit sensor data collected during the drift at park depth.
0 | 202 | 5 | Number of ascent CTD packets |  | NUMBER_AscentIridiumPackets_COUNT | Number of Iridium packets used to transmit sensor data collected during the ascent from the profile depth to the surface.
0 | 203 | 6 | Number of "CTD near surface" packets |  | NUMBER_NearSurfaceIridiumPackets_COUNT | Number of Iridium packets used to transmit sensor data collected during the "near surface measurement" phase.
0 | 204 | 7 | Number of "CTD in air" packets |  | NUMBER_InAirIridiumPackets_COUNT | Number of Iridium packets used to transmit sensor data collected during the "in air measurement" phase.
0 | 205 | 8 | Number of descent slices in shallow zone |  | NUMBER_DescendingProfileReductionUpperPart_COUNT | Descending profile reduction Number of slices in shallow zone - NTS
0 | 206 | 9 | Number of descent slices in deep zone |  | NUMBER_DescendingProfileReductionLowerPart_COUNT | Descending profile reduction Number of slices in deep zone - NTF
0 | 207 | 10 | Number of CTD measurements in drift |  | NUMBER_ParkCTDSamplesInternal_COUNT | Park measurements - Internal counter
0 | 208 | 11 | Number of ascent slices in shallow zone |  | NUMBER_AscendingProfileReductionUpperPart_COUNT | Ascending profile reduction Number of slices in shallow zone - NTS
0 | 209 | 12 | Number of ascent slices in deep zone |  | NUMBER_AscendingProfileReductionLowerPart_COUNT | Ascending profile reduction Number of slices in deep zone - NTF
0 | 210 | 13 | Number of "CTD near surface" measurements |  | NUMBER_NearSurfaceSamples_COUNT | "Near surface" measurements - Internal counter
0 | 211 | 14 | Number of "CTD in air" measurements |  | NUMBER_InAirSamples_COUNT | "In air" measurements - Internal counter
0 | - | - | Sub-surface point
0 | 212 | 15 | Sub-Surface pressure | 1 cbar | PRES_LastAscentPumpedRawSample_dbar | Last (shallowest) pumped raw pressure sample acquired during the ascent from the profile depth to the surface (i.e. just before the cut-off pressure where the pump is stopped) (in dbars).
0 | - | 16 | Sub-Surface temperature | 1e-3 °C | in TRAJ
0 | - | 17 | Sub-Surface salinity | 1e-3 PSU | in TRAJ
0 | - | 18 | Sub-Surface C1PHASE (UNUSED) | 0.002 degree | unused
0 | - | 19 | Sub-Surface C2PHASE (UNUSED) | 0.002 degree | unused
0 | - | 20 | Sub-Surface optode temperature (UNUSED) | 1e-3 °C | unused
0 | - | - | Grounding
0 | 213 | 21 | Number of grounding |  | FLAG_Grounded_NUMBER | grounded flag , diagnostic bit - could also be logical? Yes/no? 0/1? Or can be number of profiles during which the float grounded
0 | - | 22 | 1st grounding Pressure | 1 dbar | in TRAJ
0 | 214 | 23 | 1st grounding day relative to cycle start | 1 day | CLOCK_TimeGrounded_FloatDay | Day number when the float grounds for the first time (relative to mission start day).
0 | 215 | 24 | 1st grounding hour | 1 min | CLOCK_TimeGrounded_HHMM | time the float grounded
0 | 216 | 25 | 1st Grounding phase (buoyancy reduction: 2, descent to parking pressure: 3, drift at parking depth: 4, descent to profile pressure: 5, drift at profile depth: 6) |  | FLAG_FirstGroundingCyclePhase_NUMBER | Phase of the float life or cycle when the first grounding occurred. See the manual for phase definition - this will vary with float type
0 | 217 | 26 | Number of ev activations before 1st grounding detection |  | NUMBER_ValveActionsForFirstGroundingDetection_COUNT | Number of valve actions done at constant pressure to set the grounded flag for the first grounding event
0 | - | 27 | 2nd grounding Pressure | 1 dbar | in TRAJ
0 | 218 | 28 | 2nd grounding day relative to cycle start | 1 day | CLOCK_TimeGrounded_FloatDay | Day number when the float grounds for the first time (relative to mission start day).
0 | 219 | 29 | 2nd grounding hour | 1 min | CLOCK_TimeGrounded_HHMM | time the float grounded
0 | 220 | 30 | 2nd Grounding phase (buoyancy reduction: 2, descent to parking pressure: 3, drift at parking depth: 4, descent to profile pressure: 5, drift at profile depth: 6) |  | FLAG_SecondGroundingCyclePhase_NUMBER | Phase of the float life or cycle when the second grounding occurred. See the manual for phase definition - this will vary with float type
0 | 221 | 31 | Number of ev activations before 2nd grounding detection |  | NUMBER_ValveActionsForSecondGroundingDetection_COUNT | Number of valve actions done at constant pressure to set the grounded flag for the second grounding event
0 | - | - | Emergency ascent
0 | 222 | 32 | Number of emergency ascent |  | NUMBER_EmergencyAscents_COUNT | Number of Emergency ascents - Internal count
0 | 223 | 33 | 1st emergency ascent time | 6 min | CLOCK_TimeOfFirstEmergencyAscent_HHMM | Number of minutes elapsed in the day of the float first emergency ascent.
0 | 224 | 34 | 1st emergency ascent pressure | 1 dbar | PRES_FirstEmergencyAscent_dbar | Pressure that triggered the first emergency ascent
0 | 225 | 35 | Pump actions during emergency ascent |  | NUMBER_PumpActionsOnFirstEmergencyAscent_COUNT | Emergency ascent - pump actions at emergency depth
0 | 226 | 36 | 1st emergency ascent relative day (to 1st cycle day) | 1 day | CLOCK_TimeOfFirstEmergencyAscent_FloatDay | Day number of the float first emergency ascent (relative to mission start day).
0 | - | - | Iridium remote control
0 | 227 | 37 | Nb of remote file received |  | FLAG_RemoteControlMessageOK_COUNT | Number of remote control successfully considered.
0 | 228 | 38 | Nb of remote file rejected |  | FLAG_RemoteControlMessageKO_COUNT | Number of remote control rejected by the float (due to out of range value or remote control syntax error).
0 | 229 | 39 | Nb of remote command received |  | NUMBER_RemoteControlCommandOK_COUNT | Number of remote control commands successfully considered.
0 | 230 | 40 | Nb of remote command rejected |  | NUMBER_RemoteControlCommandKO_COUNT | Number of remote control commands rejected by the float.
0 | - | - | Transmission information of the previous cycle
0 | 231 | 41 | Previous iridium transmission duration | 1 sec | TIME_PreviousIridiumSession_seconds | Duration on the previous Iridium session
0 | 232 | 42 | Number of SBD session for reception |  | NUMBER_IridiumMessagesReceivedPreviousSession_COUNT | Number of Incoming Iridium Messages Received during previous session
0 | 233 | 43 | Number of SBD session for transmission |  | NUMBER_IridiumMessagesSentPreviousSession_COUNT | Number of Incoming Iridium Messages Sent during previous session
0 | - | - | Miscellaneous
0 | 234 | 44 | Pump actions before float begins ascent |  | NUMBER_PumpActionsToStartAscent_COUNT | Number of pump actions needed to start the ascent.
0 | 235 | 45 | Internal vaccum at ascent start-up | 5 mbar | PRESSURE_InternalVacuumProfileStart_mbar | Internal tube pressure [mbar] in profile depth
0 | 236 | 46 | Last reset hour : hh | 1 sec | CLOCK_LastReset_YYYYMMDDHHMMSS | Clock time of the last reset of the float
0 | - | 47 | mm |  | concatenated in above information
0 | - | 48 | ss |  | concatenated in above information
0 | - | 49 | Last reset date : DD | 1 day | concatenated in above information
0 | - | 50 | MM |  | concatenated in above information
0 | - | 51 | YY |  | concatenated in above information
0 | 237 | 52 | Autotest (0: ko, 1: ok) |  | FLAG_InitialCheckError_LOGICAL | Auto-test is performed at the beginning of the mission: Flag 0 = Problem, 1 = OK
0 | 238 | 53 | Detailled autotest |  | FLAG_InitialCheckError_NUMBER | Detailed auto-test for float hardware resulting in a detailed code for each tested sub-part (see manual)
0 | 239 | 54 | Parameter integrity test |  | FLAG_InitialMemoryIntegrityCheck_LOGICAL | Software check on the float memory contents (0 if problems were found and 1 if no problem occured)
0 | 240 | 55 | Positive buoyancy at deployment |  | FLAG_StatusBladderStateAtLaunch_NUMBER | External bladder state at deployment (0: float stay at surface, 1: heavy float at deployment)
0 | 241 | 56 | CTD status (0 : no error, 1: fast pressure default time-out, 2: fast pressure broken frame, 16: CTD default time-out, 32: CTD broken frame) |  | FLAG_CTDStatus_NUMBER | Flag indicating the status of the CTD (see manual) (could be reported as hex)
0 | 242 | 57 | Float phase during CTD default detection |  | FLAG_CTDErrorCyclePhase_NUMBER | Phase of the float life or cycle when the CTD occurred. See the manual for phase definition - this will vary with float type
0 | - | 58 | Hydraulic type (0 : ARVOR, 1 : PROVOR) |  | stored in PLATFORM_TYPE
0 | 243 | 59 | Ice detection flag (1:ISA, 2:Sat Mask, 3:ISA & Sat Mask, 4:Ascent hanging) |  | FLAG_IceDetected_bit | aborted profile count - increments by one for each profile interrupted by ice detection. If units are 'bit' then represents the ice evasion record for the last 8 profiles with the latest profile in the least significant bit.
0 | 1011 | 59 | Ice detection flag (1:ISA, 2:Sat Mask, 3:ISA & Sat Mask, 4:Ascent hanging) |  | TECH_AUX_FLAG_IceDetection_NUMBER | The ice detection flag reported by the float (0: no detection, 1: ISA detection, 2: satellite mask detection, 3: ISA & satellite mask detection, 4: ascent hanging detection) - see float manual for details.
0 | 1001 | -1 | Number of descent CTD packets received |  | TECH_AUX_NUMBER_DescentIridiumPacketsReceived_COUNT | Number of Iridium packets received to transmit sensor data collected during the descent phases (from surface to the parking depth and from the parking depth to the profile depth).
0 | 1002 | -1 | Number of drift CTD packets received |  | TECH_AUX_NUMBER_ParkIridiumPacketsReceived_COUNT | Number of Iridium packets received to transmit sensor data collected during the drift at park depth.
0 | 1003 | -1 | Number of ascent CTD packets received |  | TECH_AUX_NUMBER_AscentIridiumPacketsReceived_COUNT | Number of Iridium packets received to transmit sensor data collected during the ascent from the profile depth to the surface.
0 | 1004 | -1 | Number of "CTD near surface" packets received |  | TECH_AUX_NUMBER_NearSurfaceIridiumPacketsReceived_COUNT | Number of Iridium packets received to transmit sensor data collected during the "near surface measurement" phase.
0 | 1005 | -1 | Number of "CTD in air" packets received |  | TECH_AUX_NUMBER_InAirIridiumPacketsReceived_COUNT | Number of Iridium packets received to transmit sensor data collected during the "in air measurement" phase.
0 | 1006 | -1 | Number of hydraulic packets received |  | TECH_AUX_NUMBER_HydraulicIridiumPacketsReceived_COUNT | Number of Iridium packets received to transmit hydraulic data recorded during the cycle.
0 | 1007 | -1 | Number of tech #1 packets received |  | TECH_AUX_NUMBER_TechnicalMessage1Received_COUNT | Number of times technical message #1 has been received.
0 | 1008 | -1 | Number of tech #2 packets received |  | TECH_AUX_NUMBER_TechnicalMessage2Received_COUNT | Number of times technical message #2 has been received.
0 | 1009 | -1 | Number of parameter #1 packets received |  | TECH_AUX_NUMBER_ParameterMessage1Received_COUNT | Number of times parameter message #1 has been received.
0 | 1010 | -1 | Number of parameter #2 packets received |  | TECH_AUX_NUMBER_ParameterMessage2Received_COUNT | Number of times parameter message #2 has been received.
0 | 1012 | -1 | Ice activated flag |  | TECH_AUX_FLAG_IceAlgorithmActivated_LOGICAL | This float type is equiped with Ice detection algorithm which needs to be activated (before launch or at any time during the mission): reported flag = 1 when Ice detection algorithm is activated for the concerned cycle, = 0 otherwise.
0 | 1013 | -1 | Deep cycle transmission flag |  | TECH_AUX_FLAG_DeepCycleTransmission_LOGICAL | Reported flag = 1 when the concerned transmission session occured after a deep cycle (i.e. a subsurface) one, = 0 when the float is programed to stay at the surface before the concerned transmission session.
0 | 1014 | -1 | Transmission mode (not delayed, trans delayed, ice delayed) |  | TECH_AUX_FLAG_TransmissionDelayed_NUMBER | When the float is not able to transmit the cycle data in real time, the transmission of (part or all of) the data is delayed. Reported flag = 0 when all the cycle data have been transmitted in real time (i.e. during the transmission session of the same cycle), = 1 when the float didn't surface because of ice detection (all cycle data are stored until next transmission session), = 2 when some data transmission has been delayed due to transmission issue (after fail of first transmission attemps data was stored until next transmission session),.
0 | 1015 | -1 | Buffer completness |  | TECH_AUX_FLAG_TransmissionCompleted_LOGICAL | Before processing the received data, the decoder checks that all expected data has been received. If not, it waits for following transmission sessions. Finally, if after a given number (decoder configuration parameter) of transmission sessions, missing data still remain, the cycle data are decoder. Reported flag = 1 if all expected cycle data have been received, = 0 otherwise.
Note on F2: Auteur: in red: label to create in yellow: label exists but with different unit suffix

## 214_217(5.75&5.46)
Identique à 212 mais "Oxygen sensor status" doit être reporté dans le ficier TECH
Stored in 'surface cycle' | Nc Tech Ref Id | Tech msg item # | Tech msg name | Res. | NcTechParamName | Description
0 | - | - | Technical message #1
0 | - | 0 | Type (=0)
0 | - | - | Cycle information
0 | - | 1 | Cycle number |  | used to associate data to the correct cycle
0 | - | 2 | Iridium session number |  | used to associate data to the correct cycle
0 | - | 3 | Floats's firmware checksum |  | configuration data used to check the assigned decoder version
0 | - | 4 | Float serial number |  | in FLOAT_SERIAL_NO
0 | - | - | Buoyancy reduction
0 | 100 | 5 | Cycle start day : DD | 1 day | CLOCK_InitialValveActionDescentToPark_YYYYMMDD | Date of the beginning of buoyancy reduction (relative to mission start day).
0 | - | 6 | Cycle start month : MM | 1 month | concatenated in above information
0 | - | 7 | Cycle start year : YY | 1 year | concatenated in above information
0 | 101 | 8 | Relative start day (to mission's beginning) | 1 day | CLOCK_InitialValveActionDescentToPark_FloatDay | Day number of the beginning of buoyancy reduction (relative to mission start day).
0 | 102 | 9 | Cycle start time | 1 min | CLOCK_InitialValveActionDescentToPark_HHMM | Date of the beginning of buoyancy reduction (relative to mission start day).
0 | 103 | 10 | Hydraulic 1st action duration at surface | 1 sec | TIME_ValveActionsAtSurface_seconds | Duration of the basic valve actions.
0 | 104 | 11 | Additional valve actions at surface |  | NUMBER_ValveActionsAtSurfaceDuringDescent_COUNT | number of solenoid valve actions at the surface until the crossing of the GAP threshold
0 | 105 | 12 | Grounding at surface (0 : no grounding, 1 : grounding) |  | FLAG_Beached_NUMBER | is the float beached? - could be logical
0 | - | - | Descent to parking depth
0 | 106 | 13 | Descent start time | 1 min | CLOCK_StartDescentProfile_HHMM | time when descent profile starts
0 | 107 | 14 | Float 1st stabilisation time | 1 min | CLOCK_InitialStabilizationDuringDescentToPark_HHMM | time when first stabilization appears during descent to park (tenths of an hour since midnight)
0 | 108 | 15 | End of descent time | 1 min | CLOCK_EndDescentToPark_HHMM | time when park pressure is reached (tenths of an hour since midnight)
0 | 109 | 16 | Nb of valve actions in descent to parking depth |  | NUMBER_ValveActionsDuringDescentToPark_COUNT | number of valve actions between the crossing of the gap threshold and the end of descent at park pressure
0 | 110 | 17 | Nb of pump actions in descent to parking depth |  | NUMBER_PumpActionsDuringDescentToPark_COUNT | number of pump actions between the crossing of the gap threshold and the end of descent at park pressure
0 | - | 18 | Float 1st stabilisation pressure | 1 dbar | in TRAJ
0 | - | 19 | Max pressure in descent to parking depth | 1 dbar | in TRAJ
0 | - | - | Drift at parking depth
0 | 111 | 20 | Beginning drift phase absolute day | 1 day | CLOCK_EndDescentToPark_DD | time when park pressure is reached
0 | 112 | 21 | Nb of entrance in drift target range (descent) |  | NUMBER_DescentToParkEntriesInParkMargin_COUNT | descent to park pressure: number of entries in margin around park pressure target - specifically, how many times the float enters the band of pressure surrounding the target park pressure (generally +/- 30db)
0 | 113 | 22 | Nb of repositionning during drift at parking depth |  | NUMBER_RepositionsDuringPark_COUNT | number of times the float readjusts its buoyancy during park phase - using either the pump or EV
0 | - | 23 | Min pressure during drift at parking depth | 1 dbar | in TRAJ
0 | - | 24 | Max pressure during drift at parking depth | 1 dbar | in TRAJ
0 | 114 | 25 | Number of valve actions during drift at parking depth |  | NUMBER_ValveActionsDuringPark_COUNT | number of valve actions during park phase
0 | 115 | 26 | Number of pump actions during drift at parking depth |  | NUMBER_PumpActionsDuringPark_COUNT | number of pump actions while at park depth
0 | - | - | Descent to profile depth
0 | 116 | 27 | Descent to profile depth start time | 1 min | CLOCK_StartDescentToProfile_HHMM | Number of minutes elapsed in the day at the beginning of the descent to profile depth.
0 | 117 | 28 | Descent to profile depth end time | 1 min | CLOCK_EndDescentToProfile_HHMM | Number of minutes elapsed in the day at the end of the descent to profile depth.
0 | 118 | 29 | Nb of valve actions during descent to profile depth |  | NUMBER_ValveActionsDuringDescentToProfile_COUNT | number of valve actions during descent to start profile pressure
0 | 119 | 30 | Nb of pump actions during descent to profile depth |  | NUMBER_PumpActionsDuringDescentToProfile_COUNT | number of pump actions during descent to start profile pressure
0 | - | 31 | Max pressure during descent to profile depth | 1 dbar | in TRAJ
0 | - | - | Drift at profile depth
0 | 120 | 32 | Number of entrance in profile target range |  | NUMBER_DescentToProfileEntriesInProfileMargin_COUNT | descent to profile pressure: number of entries in margin around profile pressure target - specifically, how many times the float enters the band of pressure surrounding the target profile pressure (generally +/- 30db)
0 | 121 | 33 | Number of repositionning in profile stand-by |  | NUMBER_RepositionsAtProfileDepth_COUNT | at profile pressure stand-by, number of times the float readjusts its buoyancy - using either the pump or EV
0 | 122 | 34 | Number of valve actions during drift at profile depth |  | NUMBER_ValveActionsDuringProfileDrift_COUNT | number of valve actions while drifting at profile depth
0 | 123 | 35 | Number of pump actions during drift at profile depth |  | NUMBER_PumpActionsDuringProfileDrift_COUNT | Number of pump actions during drift at profile depth.
0 | - | 36 | Min Pressure during drift at profile depth | 1 dbar | in TRAJ
0 | - | 37 | Max Pressure during drift at profile depth | 1 dbar | in TRAJ
0 | - | - | Ascent profile
0 | 124 | 38 | Ascent profile start time | 1 min | CLOCK_StartAscentToSurface_HHMM | ascent start time
0 | 125 | 39 | Ascent profile end time | 1 min | CLOCK_TransmissionStart_HHMM | time of the first transmission for this cycle
0 | 126 | 40 | Number of pump actions in ascent |  | NUMBER_PumpActionsDuringAscentToSurface_COUNT | number of pump actions between start and end of ascent
0 | - | - | General Information
0 | - | 41 | Float’s time (HH+MM+SS) | 1 sec | in TRAJ | float internal clock time
0 | - | 42 | Float’s date (DD+MM+YY) |  | concatenated in above information
1 | 127 | 43 | Pressure sensor offset | 1 cbar | PRES_SurfaceOffsetCorrectedNotResetNegative_1cBarResolution_dbar | Surface pressure recorded just before the previous descent but data is corrected on board the float. Note: cumulative NEGATIVE offset (real offset * -1) but no further correction required. Autocorrected
1 | 128 | 44 | Internal vacuum | 5 mbar | PRESSURE_InternalVacuumAtSurface_mbar | Surface internal pressure
1 | 129 | 45 | Battery voltage drop at Pmax, pump ON (with regards to Unom = 15.0 V, in dV) | 0.1 V | VOLTAGE_BatteryPumpStartProfile_volts | Pump battery voltage (volts) at depth
1 | 130 | 46 | RTC state indicator (normal = 0, failure = 1) |  | FLAG_RTCStatus_LOGICAL | real time clock status - 1= OK, 0=not OK
1 | 131 | 47 | Coherence problem counter |  | NUMBER_CTDError_COUNT | CTD error count
0 | 136 | 48 | Oxygen sensor status (0 : ok, 1 : problem, 2 : none) |  | FLAG_OptodeStatus_NUMBER | Flag indicating the status of the Optode (see manual)
0 | - | - | GPS data
0 | - | 49 | GPS latitude in degrees | 1 degree | in TRAJ
0 | - | 50 | GPS latitude in minutes | 1 minute | in TRAJ
0 | - | 51 | GPS latitude in minutes fractions (4th) | 1e-4 minute | in TRAJ
0 | - | 52 | GPS latitude orientation (0= North, 1 = South) |  | in TRAJ
0 | - | 53 | GPS longitude in degrees | 1 degree | in TRAJ
0 | - | 54 | GPS longitude in minutes | 1 minute | in TRAJ
0 | - | 55 | GPS longitude in minutes fractions (4th) | 1e-4 minute | in TRAJ
0 | - | 56 | GPS longitude orientation (0= East, 1 = West) |  | in TRAJ
1 | 1000 | 57 | GPS valid fix (1 = valid, 0 = not valid) |  | TECH_AUX_FLAG_GPSValidFix_LOGICAL | Flag for GPS fix determination (1 if a valid fix has been transmitted in tech msg, 0 otherwise).
1 | 132 | 58 | GPS session duration | 1 sec | TIME_IridiumGPSFix_seconds | the number of seconds required to obtain a GPS fix for a profile
0 | - | 59 | GPS session timeout (UNUSED) |  | NUMBER_RetriesForGPSAcquisition_COUNT | Number of times the GPS had to try to get a valid fix
1 | 133 | 60 | Pump duration (buoyancy retrieve for GPS acquisition) | 1 sec | TIME_PumpActionsAdditionalAtSurfaceForGPSAcquisition_seconds | duration of additional pump actions at the surface performed during GPS acquisition in case of insufficient buoyancy
1 | 134 | 61 | Antenna status (0=DontKnow 1=Ok 2=Short 3=Open) |  | FLAG_AntennaStatus_NUMBER | Flag indicating the status of the antenna (see manual)
0 | - | - | End of life information
0 | - | 62 | End of life detection flag |  | if following information reported in TECH file
1 | 135 | 63 | End of life start hour |  | CLOCK_EOLStart_YYYYMMDDHHMMSS | Clock time when End of Life mode starts
0 | - | 64 | End of life start date |  | concatenated in above information
0 | - | - | Technical message #2
0 | - | 0 | Type (=4)
0 | - | - | General information
0 | - | 1 | Cycle number |  | used to associate data to the correct cycle
0 | - | 2 | 1st or 2nd session indicator (0 = 1st session, 1 = 2nd session) |  | used to manage received data
0 | - | - | Data information
0 | 200 | 3 | Number of descent CTD packets |  | NUMBER_DescentIridiumPackets_COUNT | Number of Iridium packets used to transmit sensor data collected during the descent phases (from surface to the parking depth and from the parking depth to the profile depth).
0 | 201 | 4 | Number of drift CTD packets |  | NUMBER_ParkIridiumPackets_COUNT | Number of Iridium packets used to transmit sensor data collected during the drift at park depth.
0 | 202 | 5 | Number of ascent CTD packets |  | NUMBER_AscentIridiumPackets_COUNT | Number of Iridium packets used to transmit sensor data collected during the ascent from the profile depth to the surface.
0 | 203 | 6 | Number of "CTD near surface" packets |  | NUMBER_NearSurfaceIridiumPackets_COUNT | Number of Iridium packets used to transmit sensor data collected during the "near surface measurement" phase.
0 | 204 | 7 | Number of "CTD in air" packets |  | NUMBER_InAirIridiumPackets_COUNT | Number of Iridium packets used to transmit sensor data collected during the "in air measurement" phase.
0 | 205 | 8 | Number of descent slices in shallow zone |  | NUMBER_DescendingProfileReductionUpperPart_COUNT | Descending profile reduction Number of slices in shallow zone - NTS
0 | 206 | 9 | Number of descent slices in deep zone |  | NUMBER_DescendingProfileReductionLowerPart_COUNT | Descending profile reduction Number of slices in deep zone - NTF
0 | 207 | 10 | Number of CTD measurements in drift |  | NUMBER_ParkCTDSamplesInternal_COUNT | Park measurements - Internal counter
0 | 208 | 11 | Number of ascent slices in shallow zone |  | NUMBER_AscendingProfileReductionUpperPart_COUNT | Ascending profile reduction Number of slices in shallow zone - NTS
0 | 209 | 12 | Number of ascent slices in deep zone |  | NUMBER_AscendingProfileReductionLowerPart_COUNT | Ascending profile reduction Number of slices in deep zone - NTF
0 | 210 | 13 | Number of "CTD near surface" measurements |  | NUMBER_NearSurfaceSamples_COUNT | "Near surface" measurements - Internal counter
0 | 211 | 14 | Number of "CTD in air" measurements |  | NUMBER_InAirSamples_COUNT | "In air" measurements - Internal counter
0 | - | - | Sub-surface point
0 | 212 | 15 | Sub-Surface pressure | 1 cbar | PRES_LastAscentPumpedRawSample_dbar | Last (shallowest) pumped raw pressure sample acquired during the ascent from the profile depth to the surface (i.e. just before the cut-off pressure where the pump is stopped) (in dbars).
0 | - | 16 | Sub-Surface temperature | 1e-3 °C | in TRAJ
0 | - | 17 | Sub-Surface salinity | 1e-3 PSU | in TRAJ
0 | - | 18 | Sub-Surface C1PHASE (UNUSED) | 0.002 degree | in TRAJ
0 | - | 19 | Sub-Surface C2PHASE (UNUSED) | 0.002 degree | in TRAJ
0 | - | 20 | Sub-Surface optode temperature (UNUSED) | 1e-3 °C | in TRAJ
0 | - | - | Grounding
0 | 213 | 21 | Number of grounding |  | FLAG_Grounded_NUMBER | grounded flag , diagnostic bit - could also be logical? Yes/no? 0/1? Or can be number of profiles during which the float grounded
0 | - | 22 | 1st grounding Pressure | 1 dbar | in TRAJ
0 | 214 | 23 | 1st grounding day relative to cycle start | 1 day | CLOCK_TimeGrounded_FloatDay | Day number when the float grounds for the first time (relative to mission start day).
0 | 215 | 24 | 1st grounding hour | 1 min | CLOCK_TimeGrounded_HHMM | time the float grounded
0 | 216 | 25 | 1st Grounding phase (buoyancy reduction: 2, descent to parking pressure: 3, drift at parking depth: 4, descent to profile pressure: 5, drift at profile depth: 6) |  | FLAG_FirstGroundingCyclePhase_NUMBER | Phase of the float life or cycle when the first grounding occurred. See the manual for phase definition - this will vary with float type
0 | 217 | 26 | Number of ev activations before 1st grounding detection |  | NUMBER_ValveActionsForFirstGroundingDetection_COUNT | Number of valve actions done at constant pressure to set the grounded flag for the first grounding event
0 | - | 27 | 2nd grounding Pressure | 1 dbar | in TRAJ
0 | 218 | 28 | 2nd grounding day relative to cycle start | 1 day | CLOCK_TimeGrounded_FloatDay | Day number when the float grounds for the first time (relative to mission start day).
0 | 219 | 29 | 2nd grounding hour | 1 min | CLOCK_TimeGrounded_HHMM | time the float grounded
0 | 220 | 30 | 2nd Grounding phase (buoyancy reduction: 2, descent to parking pressure: 3, drift at parking depth: 4, descent to profile pressure: 5, drift at profile depth: 6) |  | FLAG_SecondGroundingCyclePhase_NUMBER | Phase of the float life or cycle when the second grounding occurred. See the manual for phase definition - this will vary with float type
0 | 221 | 31 | Number of ev activations before 2nd grounding detection |  | NUMBER_ValveActionsForSecondGroundingDetection_COUNT | Number of valve actions done at constant pressure to set the grounded flag for the second grounding event
0 | - | - | Emergency ascent
0 | 222 | 32 | Number of emergency ascent |  | NUMBER_EmergencyAscents_COUNT | Number of Emergency ascents - Internal count
0 | 223 | 33 | 1st emergency ascent time | 6 min | CLOCK_TimeOfFirstEmergencyAscent_HHMM | Number of minutes elapsed in the day of the float first emergency ascent.
0 | 224 | 34 | 1st emergency ascent pressure | 1 dbar | PRES_FirstEmergencyAscent_dbar | Pressure that triggered the first emergency ascent
0 | 225 | 35 | Pump actions during emergency ascent |  | NUMBER_PumpActionsOnFirstEmergencyAscent_COUNT | Emergency ascent - pump actions at emergency depth
0 | 226 | 36 | 1st emergency ascent relative day (to 1st cycle day) | 1 day | CLOCK_TimeOfFirstEmergencyAscent_FloatDay | Day number of the float first emergency ascent (relative to mission start day).
0 | - | - | Iridium remote control
0 | 227 | 37 | Nb of remote file received |  | FLAG_RemoteControlMessageOK_COUNT | Number of remote control successfully considered.
0 | 228 | 38 | Nb of remote file rejected |  | FLAG_RemoteControlMessageKO_COUNT | Number of remote control rejected by the float (due to out of range value or remote control syntax error).
0 | 229 | 39 | Nb of remote command received |  | NUMBER_RemoteControlCommandOK_COUNT | Number of remote control commands successfully considered.
0 | 230 | 40 | Nb of remote command rejected |  | NUMBER_RemoteControlCommandKO_COUNT | Number of remote control commands rejected by the float.
0 | - | - | Transmission information of the previous cycle
0 | 231 | 41 | Previous iridium transmission duration | 1 sec | TIME_PreviousIridiumSession_seconds | Duration on the previous Iridium session
0 | 232 | 42 | Number of SBD session for reception |  | NUMBER_IridiumMessagesReceivedPreviousSession_COUNT | Number of Incoming Iridium Messages Received during previous session
0 | 233 | 43 | Number of SBD session for transmission |  | NUMBER_IridiumMessagesSentPreviousSession_COUNT | Number of Incoming Iridium Messages Sent during previous session
0 | - | - | Miscellaneous
0 | 234 | 44 | Pump actions before float begins ascent |  | NUMBER_PumpActionsToStartAscent_COUNT | Number of pump actions needed to start the ascent.
0 | 235 | 45 | Internal vaccum at ascent start-up | 5 mbar | PRESSURE_InternalVacuumProfileStart_mbar | Internal tube pressure [mbar] in profile depth
0 | 236 | 46 | Last reset hour : hh | 1 sec | CLOCK_LastReset_YYYYMMDDHHMMSS | Clock time of the last reset of the float
0 | - | 47 | mm |  | concatenated in above information
0 | - | 48 | ss |  | concatenated in above information
0 | - | 49 | Last reset date : DD | 1 day | concatenated in above information
0 | - | 50 | MM |  | concatenated in above information
0 | - | 51 | YY |  | concatenated in above information
0 | 237 | 52 | Autotest (0: ko, 1: ok) |  | FLAG_InitialCheckError_LOGICAL | Auto-test is performed at the beginning of the mission: Flag 0 = Problem, 1 = OK
0 | 238 | 53 | Detailled autotest |  | FLAG_InitialCheckError_NUMBER | Detailed auto-test for float hardware resulting in a detailed code for each tested sub-part (see manual)
0 | 239 | 54 | Parameter integrity test |  | FLAG_InitialMemoryIntegrityCheck_LOGICAL | Software check on the float memory contents (0 if problems were found and 1 if no problem occured)
0 | 240 | 55 | Positive buoyancy at deployment |  | FLAG_StatusBladderStateAtLaunch_NUMBER | External bladder state at deployment (0: float stay at surface, 1: heavy float at deployment)
0 | 241 | 56 | CTD status (0 : no error, 1: fast pressure default time-out, 2: fast pressure broken frame, 16: CTD default time-out, 32: CTD broken frame) |  | FLAG_CTDStatus_NUMBER | Flag indicating the status of the CTD (see manual) (could be reported as hex)
0 | 242 | 57 | Float phase during CTD default detection |  | FLAG_CTDErrorCyclePhase_NUMBER | Phase of the float life or cycle when the CTD occurred. See the manual for phase definition - this will vary with float type
0 | - | 58 | Hydraulic type (0 : ARVOR, 1 : PROVOR) |  | stored in PLATFORM_TYPE
0 | 243 | 59 | Ice detection flag (1:ISA, 2:Sat Mask, 3:ISA & Sat Mask, 4:Ascent hanging) |  | FLAG_IceDetected_bit | aborted profile count - increments by one for each profile interrupted by ice detection. If units are 'bit' then represents the ice evasion record for the last 8 profiles with the latest profile in the least significant bit.
0 | 1011 | 59 | Ice detection flag (1:ISA, 2:Sat Mask, 3:ISA & Sat Mask, 4:Ascent hanging) |  | TECH_AUX_FLAG_IceDetection_NUMBER | The ice detection flag reported by the float (0: no detection, 1: ISA detection, 2: satellite mask detection, 3: ISA & satellite mask detection, 4: ascent hanging detection) - see float manual for details.
0 | 1001 | -1 | Number of descent CTD packets received |  | TECH_AUX_NUMBER_DescentIridiumPacketsReceived_COUNT | Number of Iridium packets received to transmit sensor data collected during the descent phases (from surface to the parking depth and from the parking depth to the profile depth).
0 | 1002 | -1 | Number of drift CTD packets received |  | TECH_AUX_NUMBER_ParkIridiumPacketsReceived_COUNT | Number of Iridium packets received to transmit sensor data collected during the drift at park depth.
0 | 1003 | -1 | Number of ascent CTD packets received |  | TECH_AUX_NUMBER_AscentIridiumPacketsReceived_COUNT | Number of Iridium packets received to transmit sensor data collected during the ascent from the profile depth to the surface.
0 | 1004 | -1 | Number of "CTD near surface" packets received |  | TECH_AUX_NUMBER_NearSurfaceIridiumPacketsReceived_COUNT | Number of Iridium packets received to transmit sensor data collected during the "near surface measurement" phase.
0 | 1005 | -1 | Number of "CTD in air" packets received |  | TECH_AUX_NUMBER_InAirIridiumPacketsReceived_COUNT | Number of Iridium packets received to transmit sensor data collected during the "in air measurement" phase.
0 | 1006 | -1 | Number of hydraulic packets received |  | TECH_AUX_NUMBER_HydraulicIridiumPacketsReceived_COUNT | Number of Iridium packets received to transmit hydraulic data recorded during the cycle.
0 | 1007 | -1 | Number of tech #1 packets received |  | TECH_AUX_NUMBER_TechnicalMessage1Received_COUNT | Number of times technical message #1 has been received.
0 | 1008 | -1 | Number of tech #2 packets received |  | TECH_AUX_NUMBER_TechnicalMessage2Received_COUNT | Number of times technical message #2 has been received.
0 | 1009 | -1 | Number of parameter #1 packets received |  | TECH_AUX_NUMBER_ParameterMessage1Received_COUNT | Number of times parameter message #1 has been received.
0 | 1010 | -1 | Number of parameter #2 packets received |  | TECH_AUX_NUMBER_ParameterMessage2Received_COUNT | Number of times parameter message #2 has been received.
0 | 1012 | -1 | Ice activated flag |  | TECH_AUX_FLAG_IceAlgorithmActivated_LOGICAL | This float type is equiped with Ice detection algorithm which needs to be activated (before launch or at any time during the mission): reported flag = 1 when Ice detection algorithm is activated for the concerned cycle, = 0 otherwise.
0 | 1013 | -1 | Deep cycle transmission flag |  | TECH_AUX_FLAG_DeepCycleTransmission_LOGICAL | Reported flag = 1 when the concerned transmission session occured after a deep cycle (i.e. a subsurface) one, = 0 when the float is programed to stay at the surface before the concerned transmission session.
0 | 1014 | -1 | Transmission mode (not delayed, trans delayed, ice delayed) |  | TECH_AUX_FLAG_TransmissionDelayed_NUMBER | When the float is not able to transmit the cycle data in real time, the transmission of (part or all of) the data is delayed. Reported flag = 0 when all the cycle data have been transmitted in real time (i.e. during the transmission session of the same cycle), = 1 when the float didn't surface because of ice detection (all cycle data are stored until next transmission session), = 2 when some data transmission has been delayed due to transmission issue (after fail of first transmission attemps data was stored until next transmission session),.
0 | 1015 | -1 | Buffer completness |  | TECH_AUX_FLAG_TransmissionCompleted_LOGICAL | Before processing the received data, the decoder checks that all expected data has been received. If not, it waits for following transmission sessions. Finally, if after a given number (decoder configuration parameter) of transmission sessions, missing data still remain, the cycle data are decoder. Reported flag = 1 if all expected cycle data have been received, = 0 otherwise.
Note on F2: Auteur: in red: label to create in yellow: label exists but with different unit suffix

## 219_220 (5.3&5.301)
Stored in 'surface cycle' | Nc Tech Ref Id | Tech msg item # | Tech msg name | NcTechParamName (V6) | Description
0 | - | 1 | Type
0 | - | - | Cycle timing
0 | 100 | 2 | Cycle start time | CLOCK_InitialValveActionDescentToPark_HHMM | Day number of the beginning of buoyancy reduction (relative to mission start day).
0 | 101 | 3 | Descent start time | CLOCK_StartDescentProfile_HHMM | time when descent profile starts
0 | 102 | 4 | End of descent time | CLOCK_EndDescentToPark_HHMM | time when park pressure is reached (tenths of an hour since midnight)
0 | 103 | 5 | Ascent start time | CLOCK_StartAscentToSurface_HHMM | Number of minutes elapsed in the day at the beginning of the ascent to the surface.
0 | 104 | 6 | Time at end of ascent | CLOCK_EndAscentToSurface_HHMM | ascent end time, just before Argos transmission - note units can vary and the raw values can be in the tech file only if it's not possible to calculate the final JULD in real time.
0 | 105 | 7 | Transmission start time | CLOCK_TransmissionStart_HHMM | time of the first transmission for this cycle
0 | - | - | Misc information
0 | TRAJ | 8 | Grounding pressure
0 | TRAJ | 9 | Minimum pressure in drift
0 | TRAJ | 10 | Maximum pressure in drift
0 | 106 | 11 | Number of valve actions in descent | NUMBER_ValveActionsDuringDescentToPark_COUNT | number of valve actions between the crossing of the gap threshold and the end of descent at park pressure
0 | 107 | 12 | Number of pump actions in ascent | NUMBER_PumpActionsDuringAscentToSurface_COUNT | number of pump actions between start and end of ascent
0 | 108 | 13 | Number of re-grounding in drift | FLAG_Grounded_NUMBER | grounded flag , diagnostic bit - could also be logical? Yes/no? 0/1? Or can be number of profiles during which the float grounded
0 | - | - | General information
0 | TRAJ | 14 | Float's time (hh+mm+ss)
1 | 109 | 15 | Pressure sensor offset (two’s complement coded) | PRES_SurfaceOffsetCorrectedNotReset_1dbarResolution_dbar | Surface pressure recorded just before the previous descent but data is corrected on board the float. Note: cumulative offset but no further correction required. Autocorrected
1 | 110 | 16 | Internal pressure | PRESSURE_InternalVacuumAtSurface_mbar | Surface internal pressure
1 | 111 | 17 | Batteries voltage drop at Pmax, pump ON (with regard to Unom = 10.0 V) (in dV) | VOLTAGE_BatteryPumpStartProfile_volts | Pump battery voltage (volts) at depth
1 | 112 | 18 | Internal temperature | TEMPERATURE_InternalVacuumAtSurface_degC | internal tube temperature at the surface
0 | 113 | 19 | Descent speed | TECH_AUX_SPEED_DescentToPark_cm/s | Average vertical speed during the descent to parking depth
0 | 114 | 20 | Ascent speed | TECH_AUX_SPEED_AscentToSurface_cm/s | Average vertical speed during the ascent to surface
0 | 115 | 21 | Number of ascent CTD messages | NUMBER_AscentIridiumPackets_COUNT | Number of Iridium packets used to transmit sensor data collected during the ascent from the profile depth to the surface.
0 | - | - | GPS Data
0 | TRAJ | 22 | GPS latitude in degrees
0 | TRAJ | 23 | GPS latitude in minutes
0 | TRAJ | 24 | GPS latitude in minutes fractions (4th)
0 | TRAJ | 25 | GPS latitude orientation (0= North, 1 = South)
0 | TRAJ | 26 | GPS longitude in degrees
0 | TRAJ | 27 | GPS longitude in minutes
0 | TRAJ | 28 | GPS longitude in minutes fractions (4th)
0 | TRAJ | 29 | GPS longitude orientation (0= East, 1 = West)
0 | - | - | Misc information
1 | 116 | 30 | RTC state indicator ( normal = 0, failure = 1) | FLAG_RTCStatus_LOGICAL | real time clock status - 1= OK, 0=not OK
1 | 117 | 31 | Defect mode | TECH_AUX_FLAG_CycleStatus_NUMBER | Flag indicating the status of the cycle (0: nominal, 1: grounding at surface, 2: grounding at pressure shallower than min pressure, 3: max pressure reached during descent, 4: max pressure reached during drift, 5: low battery (less than 6.6V), 6: number of programmed cycle is reached, 10: no programmed date for surfacing after present date, 11: message at deployment, 12 : Mission start again after wait at surface).
0 | 1000 | -1 | Number of ascent CTD packets received | TECH_AUX_NUMBER_AscentIridiumPacketsReceived_COUNT | Number of Iridium packets received to transmit sensor data collected during the ascent from the profile depth to the surface.

## 222_223_225(5.47&5.48&5.76)
Idem 5.45 avec en plus report de l'offset RTC (info #65)
Stored in 'surface cycle' | Nc Tech Ref Id | Tech msg item # | Tech msg name | Res. | NcTechParamName | Description
0 | - | - | Technical message #1
0 | - | 0 | Type (=0)
0 | - | - | Cycle information
0 | - | 1 | Cycle number |  | used to associate data to the correct cycle
0 | - | 2 | Iridium session number |  | used to associate data to the correct cycle
0 | - | 3 | Floats's firmware checksum |  | configuration data used to check the assigned decoder version
0 | - | 4 | Float serial number |  | in FLOAT_SERIAL_NO
0 | - | - | Buoyancy reduction
0 | 100 | 5 | Cycle start day : DD | 1 day | CLOCK_InitialValveActionDescentToPark_YYYYMMDD | Date of the beginning of buoyancy reduction (relative to mission start day).
0 | - | 6 | Cycle start month : MM | 1 month | concatenated in above information
0 | - | 7 | Cycle start year : YY | 1 year | concatenated in above information
0 | 101 | 8 | Relative start day (to mission's beginning) | 1 day | CLOCK_InitialValveActionDescentToPark_FloatDay | Day number of the beginning of buoyancy reduction (relative to mission start day).
0 | 102 | 9 | Cycle start time | 1 min | CLOCK_InitialValveActionDescentToPark_HHMM | Date of the beginning of buoyancy reduction (relative to mission start day).
0 | 103 | 10 | Hydraulic 1st action duration at surface | 1 sec | TIME_ValveActionsAtSurface_seconds | Duration of the basic valve actions.
0 | 104 | 11 | Additional valve actions at surface |  | NUMBER_ValveActionsAtSurfaceDuringDescent_COUNT | number of solenoid valve actions at the surface until the crossing of the GAP threshold
0 | 105 | 12 | Grounding at surface (0 : no grounding, 1 : grounding) |  | FLAG_Beached_NUMBER | is the float beached? - could be logical
0 | - | - | Descent to parking depth
0 | 106 | 13 | Descent start time | 1 min | CLOCK_StartDescentProfile_HHMM | time when descent profile starts
0 | 107 | 14 | Float 1st stabilisation time | 1 min | CLOCK_InitialStabilizationDuringDescentToPark_HHMM | time when first stabilization appears during descent to park (tenths of an hour since midnight)
0 | 108 | 15 | End of descent time | 1 min | CLOCK_EndDescentToPark_HHMM | time when park pressure is reached (tenths of an hour since midnight)
0 | 109 | 16 | Nb of valve actions in descent to parking depth |  | NUMBER_ValveActionsDuringDescentToPark_COUNT | number of valve actions between the crossing of the gap threshold and the end of descent at park pressure
0 | 110 | 17 | Nb of pump actions in descent to parking depth |  | NUMBER_PumpActionsDuringDescentToPark_COUNT | number of pump actions between the crossing of the gap threshold and the end of descent at park pressure
0 | - | 18 | Float 1st stabilisation pressure | 1 dbar | in TRAJ
0 | - | 19 | Max pressure in descent to parking depth | 1 dbar | in TRAJ
0 | - | - | Drift at parking depth
0 | 111 | 20 | Beginning drift phase absolute day | 1 day | CLOCK_EndDescentToPark_DD | time when park pressure is reached
0 | 112 | 21 | Nb of entrance in drift target range (descent) |  | NUMBER_DescentToParkEntriesInParkMargin_COUNT | descent to park pressure: number of entries in margin around park pressure target - specifically, how many times the float enters the band of pressure surrounding the target park pressure (generally +/- 30db)
0 | 113 | 22 | Nb of repositionning during drift at parking depth |  | NUMBER_RepositionsDuringPark_COUNT | number of times the float readjusts its buoyancy during park phase - using either the pump or EV
0 | - | 23 | Min pressure during drift at parking depth | 1 dbar | in TRAJ
0 | - | 24 | Max pressure during drift at parking depth | 1 dbar | in TRAJ
0 | 114 | 25 | Number of valve actions during drift at parking depth |  | NUMBER_ValveActionsDuringPark_COUNT | number of valve actions during park phase
0 | 115 | 26 | Number of pump actions during drift at parking depth |  | NUMBER_PumpActionsDuringPark_COUNT | number of pump actions while at park depth
0 | - | - | Descent to profile depth
0 | 116 | 27 | Descent to profile depth start time | 1 min | CLOCK_StartDescentToProfile_HHMM | Number of minutes elapsed in the day at the beginning of the descent to profile depth.
0 | 117 | 28 | Descent to profile depth end time | 1 min | CLOCK_EndDescentToProfile_HHMM | Number of minutes elapsed in the day at the end of the descent to profile depth.
0 | 118 | 29 | Nb of valve actions during descent to profile depth |  | NUMBER_ValveActionsDuringDescentToProfile_COUNT | number of valve actions during descent to start profile pressure
0 | 119 | 30 | Nb of pump actions during descent to profile depth |  | NUMBER_PumpActionsDuringDescentToProfile_COUNT | number of pump actions during descent to start profile pressure
0 | - | 31 | Max pressure during descent to profile depth | 1 dbar | in TRAJ
0 | - | - | Drift at profile depth
0 | 120 | 32 | Number of entrance in profile target range |  | NUMBER_DescentToProfileEntriesInProfileMargin_COUNT | descent to profile pressure: number of entries in margin around profile pressure target - specifically, how many times the float enters the band of pressure surrounding the target profile pressure (generally +/- 30db)
0 | 121 | 33 | Number of repositionning in profile stand-by |  | NUMBER_RepositionsAtProfileDepth_COUNT | at profile pressure stand-by, number of times the float readjusts its buoyancy - using either the pump or EV
0 | 122 | 34 | Number of valve actions during drift at profile depth |  | NUMBER_ValveActionsDuringProfileDrift_COUNT | number of valve actions while drifting at profile depth
0 | 123 | 35 | Number of pump actions during drift at profile depth |  | NUMBER_PumpActionsDuringProfileDrift_COUNT | Number of pump actions during drift at profile depth.
0 | - | 36 | Min Pressure during drift at profile depth | 1 dbar | in TRAJ
0 | - | 37 | Max Pressure during drift at profile depth | 1 dbar | in TRAJ
0 | - | - | Ascent profile
0 | 124 | 38 | Ascent profile start time | 1 min | CLOCK_StartAscentToSurface_HHMM | ascent start time
0 | 125 | 39 | Ascent profile end time | 1 min | CLOCK_TransmissionStart_HHMM | time of the first transmission for this cycle
0 | 126 | 40 | Number of pump actions in ascent |  | NUMBER_PumpActionsDuringAscentToSurface_COUNT | number of pump actions between start and end of ascent
0 | - | - | General Information
0 | - | 41 | Float’s time (HH+MM+SS) | 1 sec | in TRAJ | float internal clock time
0 | - | 42 | Float’s date (DD+MM+YY) |  | concatenated in above information
1 | 127 | 43 | Pressure sensor offset | 1 cbar | PRES_SurfaceOffsetCorrectedNotResetNegative_1cBarResolution_dbar | Surface pressure recorded just before the previous descent but data is corrected on board the float. Note: cumulative NEGATIVE offset (real offset * -1) but no further correction required. Autocorrected
1 | 128 | 44 | Internal vacuum | 5 mbar | PRESSURE_InternalVacuumAtSurface_mbar | Surface internal pressure
1 | 129 | 45 | Battery voltage drop at Pmax, pump ON (with regards to Unom = 15.0 V, in dV) | 0.1 V | VOLTAGE_BatteryPumpStartProfile_volts | Pump battery voltage (volts) at depth
1 | 130 | 46 | RTC state indicator (normal = 0, failure = 1) |  | FLAG_RTCStatus_LOGICAL | real time clock status - 1= OK, 0=not OK
1 | 131 | 47 | Coherence problem counter |  | NUMBER_CTDError_COUNT | CTD error count
0 | - | 48 | Oxygen sensor status (0 : ok, 1 : problem, 2 : none) (UNUSED) |  | this decoder manages CTD only | Flag indicating the status of the Optode (see manual)
0 | - | - | GPS data
0 | - | 49 | GPS latitude in degrees | 1 degree | in TRAJ
0 | - | 50 | GPS latitude in minutes | 1 minute | in TRAJ
0 | - | 51 | GPS latitude in minutes fractions (4th) | 1e-4 minute | in TRAJ
0 | - | 52 | GPS latitude orientation (0= North, 1 = South) |  | in TRAJ
0 | - | 53 | GPS longitude in degrees | 1 degree | in TRAJ
0 | - | 54 | GPS longitude in minutes | 1 minute | in TRAJ
0 | - | 55 | GPS longitude in minutes fractions (4th) | 1e-4 minute | in TRAJ
0 | - | 56 | GPS longitude orientation (0= East, 1 = West) |  | in TRAJ
1 | 1000 | 57 | GPS valid fix (1 = valid, 0 = not valid) |  | TECH_AUX_FLAG_GPSValidFix_LOGICAL | Flag for GPS fix determination (1 if a valid fix has been transmitted in tech msg, 0 otherwise).
1 | 132 | 58 | GPS session duration | 1 sec | TIME_IridiumGPSFix_seconds | the number of seconds required to obtain a GPS fix for a profile
0 | - | 59 | GPS session timeout (UNUSED) |  | NUMBER_RetriesForGPSAcquisition_COUNT | Number of times the GPS had to try to get a valid fix
1 | 133 | 60 | Pump duration (buoyancy retrieve for GPS acquisition) | 1 sec | TIME_PumpActionsAdditionalAtSurfaceForGPSAcquisition_seconds | duration of additional pump actions at the surface performed during GPS acquisition in case of insufficient buoyancy
1 | 134 | 61 | Antenna status (0=DontKnow 1=Ok 2=Short 3=Open) |  | FLAG_AntennaStatus_NUMBER | Flag indicating the status of the antenna (see manual)
0 | - | - | End of life information
0 | - | 62 | End of life detection flag |  | if following information reported in TECH file
1 | 135 | 63 | End of life start hour |  | CLOCK_EOLStart_YYYYMMDDHHMMSS | Clock time when End of Life mode starts
0 | - | 64 | End of life start date |  | concatenated in above information
0 | - | - | System information
1 | 136 | 65 | Ecart avec l'heure GPS lors de la remise à l'heure (= clock offset = date flotteur - date GPS) | 1 sec | CLOCK_FloatTimeCorrection_MMSS | float internal clock time correction
0 | - | - | Technical message #2
0 | - | 0 | Type (=4)
0 | - | - | General information
0 | - | 1 | Cycle number |  | used to associate data to the correct cycle
0 | - | 2 | 1st or 2nd session indicator (0 = 1st session, 1 = 2nd session) |  | used to manage received data
0 | - | - | Data information
0 | 200 | 3 | Number of descent CTD packets |  | NUMBER_DescentIridiumPackets_COUNT | Number of Iridium packets used to transmit sensor data collected during the descent phases (from surface to the parking depth and from the parking depth to the profile depth).
0 | 201 | 4 | Number of drift CTD packets |  | NUMBER_ParkIridiumPackets_COUNT | Number of Iridium packets used to transmit sensor data collected during the drift at park depth.
0 | 202 | 5 | Number of ascent CTD packets |  | NUMBER_AscentIridiumPackets_COUNT | Number of Iridium packets used to transmit sensor data collected during the ascent from the profile depth to the surface.
0 | 203 | 6 | Number of "CTD near surface" packets |  | NUMBER_NearSurfaceIridiumPackets_COUNT | Number of Iridium packets used to transmit sensor data collected during the "near surface measurement" phase.
0 | 204 | 7 | Number of "CTD in air" packets |  | NUMBER_InAirIridiumPackets_COUNT | Number of Iridium packets used to transmit sensor data collected during the "in air measurement" phase.
0 | 205 | 8 | Number of descent slices in shallow zone |  | NUMBER_DescendingProfileReductionUpperPart_COUNT | Descending profile reduction Number of slices in shallow zone - NTS
0 | 206 | 9 | Number of descent slices in deep zone |  | NUMBER_DescendingProfileReductionLowerPart_COUNT | Descending profile reduction Number of slices in deep zone - NTF
0 | 207 | 10 | Number of CTD measurements in drift |  | NUMBER_ParkCTDSamplesInternal_COUNT | Park measurements - Internal counter
0 | 208 | 11 | Number of ascent slices in shallow zone |  | NUMBER_AscendingProfileReductionUpperPart_COUNT | Ascending profile reduction Number of slices in shallow zone - NTS
0 | 209 | 12 | Number of ascent slices in deep zone |  | NUMBER_AscendingProfileReductionLowerPart_COUNT | Ascending profile reduction Number of slices in deep zone - NTF
0 | 210 | 13 | Number of "CTD near surface" measurements |  | NUMBER_NearSurfaceSamples_COUNT | "Near surface" measurements - Internal counter
0 | 211 | 14 | Number of "CTD in air" measurements |  | NUMBER_InAirSamples_COUNT | "In air" measurements - Internal counter
0 | - | - | Sub-surface point
0 | 212 | 15 | Sub-Surface pressure | 1 cbar | PRES_LastAscentPumpedRawSample_dbar | Last (shallowest) pumped raw pressure sample acquired during the ascent from the profile depth to the surface (i.e. just before the cut-off pressure where the pump is stopped) (in dbars).
0 | - | 16 | Sub-Surface temperature | 1e-3 °C | in TRAJ
0 | - | 17 | Sub-Surface salinity | 1e-3 PSU | in TRAJ
0 | - | 18 | Sub-Surface C1PHASE (UNUSED) | 0.002 degree | unused
0 | - | 19 | Sub-Surface C2PHASE (UNUSED) | 0.002 degree | unused
0 | - | 20 | Sub-Surface optode temperature (UNUSED) | 1e-3 °C | unused
0 | - | - | Grounding
0 | 213 | 21 | Number of grounding |  | FLAG_Grounded_NUMBER | grounded flag , diagnostic bit - could also be logical? Yes/no? 0/1? Or can be number of profiles during which the float grounded
0 | - | 22 | 1st grounding Pressure | 1 dbar | in TRAJ
0 | 214 | 23 | 1st grounding day relative to cycle start | 1 day | CLOCK_TimeGrounded_FloatDay | Day number when the float grounds for the first time (relative to mission start day).
0 | 215 | 24 | 1st grounding hour | 1 min | CLOCK_TimeGrounded_HHMM | time the float grounded
0 | 216 | 25 | 1st Grounding phase (buoyancy reduction: 2, descent to parking pressure: 3, drift at parking depth: 4, descent to profile pressure: 5, drift at profile depth: 6) |  | FLAG_FirstGroundingCyclePhase_NUMBER | Phase of the float life or cycle when the first grounding occurred. See the manual for phase definition - this will vary with float type
0 | 217 | 26 | Number of ev activations before 1st grounding detection |  | NUMBER_ValveActionsForFirstGroundingDetection_COUNT | Number of valve actions done at constant pressure to set the grounded flag for the first grounding event
0 | - | 27 | 2nd grounding Pressure | 1 dbar | in TRAJ
0 | 218 | 28 | 2nd grounding day relative to cycle start | 1 day | CLOCK_TimeGrounded_FloatDay | Day number when the float grounds for the first time (relative to mission start day).
0 | 219 | 29 | 2nd grounding hour | 1 min | CLOCK_TimeGrounded_HHMM | time the float grounded
0 | 220 | 30 | 2nd Grounding phase (buoyancy reduction: 2, descent to parking pressure: 3, drift at parking depth: 4, descent to profile pressure: 5, drift at profile depth: 6) |  | FLAG_SecondGroundingCyclePhase_NUMBER | Phase of the float life or cycle when the second grounding occurred. See the manual for phase definition - this will vary with float type
0 | 221 | 31 | Number of ev activations before 2nd grounding detection |  | NUMBER_ValveActionsForSecondGroundingDetection_COUNT | Number of valve actions done at constant pressure to set the grounded flag for the second grounding event
0 | - | - | Emergency ascent
0 | 222 | 32 | Number of emergency ascent |  | NUMBER_EmergencyAscents_COUNT | Number of Emergency ascents - Internal count
0 | 223 | 33 | 1st emergency ascent time | 6 min | CLOCK_TimeOfFirstEmergencyAscent_HHMM | Number of minutes elapsed in the day of the float first emergency ascent.
0 | 224 | 34 | 1st emergency ascent pressure | 1 dbar | PRES_FirstEmergencyAscent_dbar | Pressure that triggered the first emergency ascent
0 | 225 | 35 | Pump actions during emergency ascent |  | NUMBER_PumpActionsOnFirstEmergencyAscent_COUNT | Emergency ascent - pump actions at emergency depth
0 | 226 | 36 | 1st emergency ascent relative day (to 1st cycle day) | 1 day | CLOCK_TimeOfFirstEmergencyAscent_FloatDay | Day number of the float first emergency ascent (relative to mission start day).
0 | - | - | Iridium remote control
0 | 227 | 37 | Nb of remote file received |  | FLAG_RemoteControlMessageOK_COUNT | Number of remote control successfully considered.
0 | 228 | 38 | Nb of remote file rejected |  | FLAG_RemoteControlMessageKO_COUNT | Number of remote control rejected by the float (due to out of range value or remote control syntax error).
0 | 229 | 39 | Nb of remote command received |  | NUMBER_RemoteControlCommandOK_COUNT | Number of remote control commands successfully considered.
0 | 230 | 40 | Nb of remote command rejected |  | NUMBER_RemoteControlCommandKO_COUNT | Number of remote control commands rejected by the float.
0 | - | - | Transmission information of the previous cycle
0 | 231 | 41 | Previous iridium transmission duration | 1 sec | TIME_PreviousIridiumSession_seconds | Duration on the previous Iridium session
0 | 232 | 42 | Number of SBD session for reception |  | NUMBER_IridiumMessagesReceivedPreviousSession_COUNT | Number of Incoming Iridium Messages Received during previous session
0 | 233 | 43 | Number of SBD session for transmission |  | NUMBER_IridiumMessagesSentPreviousSession_COUNT | Number of Incoming Iridium Messages Sent during previous session
0 | - | - | Miscellaneous
0 | 234 | 44 | Pump actions before float begins ascent |  | NUMBER_PumpActionsToStartAscent_COUNT | Number of pump actions needed to start the ascent.
0 | 235 | 45 | Internal vaccum at ascent start-up | 5 mbar | PRESSURE_InternalVacuumProfileStart_mbar | Internal tube pressure [mbar] in profile depth
0 | 236 | 46 | Last reset hour : hh | 1 sec | CLOCK_LastReset_YYYYMMDDHHMMSS | Clock time of the last reset of the float
0 | - | 47 | mm |  | concatenated in above information
0 | - | 48 | ss |  | concatenated in above information
0 | - | 49 | Last reset date : DD | 1 day | concatenated in above information
0 | - | 50 | MM |  | concatenated in above information
0 | - | 51 | YY |  | concatenated in above information
0 | 237 | 52 | Autotest (0: ko, 1: ok) |  | FLAG_InitialCheckError_LOGICAL | Auto-test is performed at the beginning of the mission: Flag 0 = Problem, 1 = OK
0 | 238 | 53 | Detailled autotest |  | FLAG_InitialCheckError_NUMBER | Detailed auto-test for float hardware resulting in a detailed code for each tested sub-part (see manual)
0 | 239 | 54 | Parameter integrity test |  | FLAG_InitialMemoryIntegrityCheck_LOGICAL | Software check on the float memory contents (0 if problems were found and 1 if no problem occured)
0 | 240 | 55 | Positive buoyancy at deployment |  | FLAG_StatusBladderStateAtLaunch_NUMBER | External bladder state at deployment (0: float stay at surface, 1: heavy float at deployment)
0 | 241 | 56 | CTD status (0 : no error, 1: fast pressure default time-out, 2: fast pressure broken frame, 16: CTD default time-out, 32: CTD broken frame) |  | FLAG_CTDStatus_NUMBER | Flag indicating the status of the CTD (see manual) (could be reported as hex)
0 | 242 | 57 | Float phase during CTD default detection |  | FLAG_CTDErrorCyclePhase_NUMBER | Phase of the float life or cycle when the CTD occurred. See the manual for phase definition - this will vary with float type
0 | - | 58 | Hydraulic type (0 : ARVOR, 1 : PROVOR) |  | stored in PLATFORM_TYPE
0 | 243 | 59 | Ice detection flag (1:ISA, 2:Sat Mask, 3:ISA & Sat Mask, 4:Ascent hanging) |  | FLAG_IceDetected_bit | aborted profile count - increments by one for each profile interrupted by ice detection. If units are 'bit' then represents the ice evasion record for the last 8 profiles with the latest profile in the least significant bit.
0 | 1011 | 59 | Ice detection flag (1:ISA, 2:Sat Mask, 3:ISA & Sat Mask, 4:Ascent hanging) |  | TECH_AUX_FLAG_IceDetection_NUMBER | The ice detection flag reported by the float (0: no detection, 1: ISA detection, 2: satellite mask detection, 3: ISA & satellite mask detection, 4: ascent hanging detection) - see float manual for details.
0 | 1001 | -1 | Number of descent CTD packets received |  | TECH_AUX_NUMBER_DescentIridiumPacketsReceived_COUNT | Number of Iridium packets received to transmit sensor data collected during the descent phases (from surface to the parking depth and from the parking depth to the profile depth).
0 | 1002 | -1 | Number of drift CTD packets received |  | TECH_AUX_NUMBER_ParkIridiumPacketsReceived_COUNT | Number of Iridium packets received to transmit sensor data collected during the drift at park depth.
0 | 1003 | -1 | Number of ascent CTD packets received |  | TECH_AUX_NUMBER_AscentIridiumPacketsReceived_COUNT | Number of Iridium packets received to transmit sensor data collected during the ascent from the profile depth to the surface.
0 | 1004 | -1 | Number of "CTD near surface" packets received |  | TECH_AUX_NUMBER_NearSurfaceIridiumPacketsReceived_COUNT | Number of Iridium packets received to transmit sensor data collected during the "near surface measurement" phase.
0 | 1005 | -1 | Number of "CTD in air" packets received |  | TECH_AUX_NUMBER_InAirIridiumPacketsReceived_COUNT | Number of Iridium packets received to transmit sensor data collected during the "in air measurement" phase.
0 | 1006 | -1 | Number of hydraulic packets received |  | TECH_AUX_NUMBER_HydraulicIridiumPacketsReceived_COUNT | Number of Iridium packets received to transmit hydraulic data recorded during the cycle.
0 | 1007 | -1 | Number of tech #1 packets received |  | TECH_AUX_NUMBER_TechnicalMessage1Received_COUNT | Number of times technical message #1 has been received.
0 | 1008 | -1 | Number of tech #2 packets received |  | TECH_AUX_NUMBER_TechnicalMessage2Received_COUNT | Number of times technical message #2 has been received.
0 | 1009 | -1 | Number of parameter #1 packets received |  | TECH_AUX_NUMBER_ParameterMessage1Received_COUNT | Number of times parameter message #1 has been received.
0 | 1010 | -1 | Number of parameter #2 packets received |  | TECH_AUX_NUMBER_ParameterMessage2Received_COUNT | Number of times parameter message #2 has been received.
0 | 1012 | -1 | Ice activated flag |  | TECH_AUX_FLAG_IceAlgorithmActivated_LOGICAL | This float type is equiped with Ice detection algorithm which needs to be activated (before launch or at any time during the mission): reported flag = 1 when Ice detection algorithm is activated for the concerned cycle, = 0 otherwise.
0 | 1013 | -1 | Deep cycle transmission flag |  | TECH_AUX_FLAG_DeepCycleTransmission_LOGICAL | Reported flag = 1 when the concerned transmission session occured after a deep cycle (i.e. a subsurface) one, = 0 when the float is programed to stay at the surface before the concerned transmission session.
0 | 1014 | -1 | Transmission mode (not delayed, trans delayed, ice delayed) |  | TECH_AUX_FLAG_TransmissionDelayed_NUMBER | When the float is not able to transmit the cycle data in real time, the transmission of (part or all of) the data is delayed. Reported flag = 0 when all the cycle data have been transmitted in real time (i.e. during the transmission session of the same cycle), = 1 when the float didn't surface because of ice detection (all cycle data are stored until next transmission session), = 2 when some data transmission has been delayed due to transmission issue (after fail of first transmission attemps data was stored until next transmission session),.
0 | 1015 | -1 | Buffer completness |  | TECH_AUX_FLAG_TransmissionCompleted_LOGICAL | Before processing the received data, the decoder checks that all expected data has been received. If not, it waits for following transmission sessions. Finally, if after a given number (decoder configuration parameter) of transmission sessions, missing data still remain, the cycle data are decoder. Reported flag = 1 if all expected cycle data have been received, = 0 otherwise.
Note on F2: Auteur: in red: label to create in yellow: label exists but with different unit suffix

## 224_226(5.49&5.51)
Idem 5.47&5.48 avec en plus, dans le tech 2: infos #244, #245 et #246. Les infos #15, #16 et #17 n'ont pas lieu d'être avec une RBR.
Stored in 'surface cycle' | Nc Tech Ref Id | Tech msg item # | Tech msg name | Res. | NcTechParamName | Description
0 | - | - | Technical message #1
0 | - | 0 | Type (=0)
0 | - | - | Cycle information
0 | - | 1 | Cycle number |  | used to associate data to the correct cycle
0 | - | 2 | Iridium session number |  | used to associate data to the correct cycle
0 | - | 3 | Floats's firmware checksum |  | configuration data used to check the assigned decoder version
0 | - | 4 | Float serial number |  | in FLOAT_SERIAL_NO
0 | - | - | Buoyancy reduction
0 | 100 | 5 | Cycle start day : DD | 1 day | CLOCK_InitialValveActionDescentToPark_YYYYMMDD | Date of the beginning of buoyancy reduction (relative to mission start day).
0 | - | 6 | Cycle start month : MM | 1 month | concatenated in above information
0 | - | 7 | Cycle start year : YY | 1 year | concatenated in above information
0 | 101 | 8 | Relative start day (to mission's beginning) | 1 day | CLOCK_InitialValveActionDescentToPark_FloatDay | Day number of the beginning of buoyancy reduction (relative to mission start day).
0 | 102 | 9 | Cycle start time | 1 min | CLOCK_InitialValveActionDescentToPark_HHMM | Date of the beginning of buoyancy reduction (relative to mission start day).
0 | 103 | 10 | Hydraulic 1st action duration at surface | 1 sec | TIME_ValveActionsAtSurface_seconds | Duration of the basic valve actions.
0 | 104 | 11 | Additional valve actions at surface |  | NUMBER_ValveActionsAtSurfaceDuringDescent_COUNT | number of solenoid valve actions at the surface until the crossing of the GAP threshold
0 | 105 | 12 | Grounding at surface (0 : no grounding, 1 : grounding) |  | FLAG_Beached_NUMBER | is the float beached? - could be logical
0 | - | - | Descent to parking depth
0 | 106 | 13 | Descent start time | 1 min | CLOCK_StartDescentProfile_HHMM | time when descent profile starts
0 | 107 | 14 | Float 1st stabilisation time | 1 min | CLOCK_InitialStabilizationDuringDescentToPark_HHMM | time when first stabilization appears during descent to park (tenths of an hour since midnight)
0 | 108 | 15 | End of descent time | 1 min | CLOCK_EndDescentToPark_HHMM | time when park pressure is reached (tenths of an hour since midnight)
0 | 109 | 16 | Nb of valve actions in descent to parking depth |  | NUMBER_ValveActionsDuringDescentToPark_COUNT | number of valve actions between the crossing of the gap threshold and the end of descent at park pressure
0 | 110 | 17 | Nb of pump actions in descent to parking depth |  | NUMBER_PumpActionsDuringDescentToPark_COUNT | number of pump actions between the crossing of the gap threshold and the end of descent at park pressure
0 | - | 18 | Float 1st stabilisation pressure | 1 dbar | in TRAJ
0 | - | 19 | Max pressure in descent to parking depth | 1 dbar | in TRAJ
0 | - | - | Drift at parking depth
0 | 111 | 20 | Beginning drift phase absolute day | 1 day | CLOCK_EndDescentToPark_DD | time when park pressure is reached
0 | 112 | 21 | Nb of entrance in drift target range (descent) |  | NUMBER_DescentToParkEntriesInParkMargin_COUNT | descent to park pressure: number of entries in margin around park pressure target - specifically, how many times the float enters the band of pressure surrounding the target park pressure (generally +/- 30db)
0 | 113 | 22 | Nb of repositionning during drift at parking depth |  | NUMBER_RepositionsDuringPark_COUNT | number of times the float readjusts its buoyancy during park phase - using either the pump or EV
0 | - | 23 | Min pressure during drift at parking depth | 1 dbar | in TRAJ
0 | - | 24 | Max pressure during drift at parking depth | 1 dbar | in TRAJ
0 | 114 | 25 | Number of valve actions during drift at parking depth |  | NUMBER_ValveActionsDuringPark_COUNT | number of valve actions during park phase
0 | 115 | 26 | Number of pump actions during drift at parking depth |  | NUMBER_PumpActionsDuringPark_COUNT | number of pump actions while at park depth
0 | - | - | Descent to profile depth
0 | 116 | 27 | Descent to profile depth start time | 1 min | CLOCK_StartDescentToProfile_HHMM | Number of minutes elapsed in the day at the beginning of the descent to profile depth.
0 | 117 | 28 | Descent to profile depth end time | 1 min | CLOCK_EndDescentToProfile_HHMM | Number of minutes elapsed in the day at the end of the descent to profile depth.
0 | 118 | 29 | Nb of valve actions during descent to profile depth |  | NUMBER_ValveActionsDuringDescentToProfile_COUNT | number of valve actions during descent to start profile pressure
0 | 119 | 30 | Nb of pump actions during descent to profile depth |  | NUMBER_PumpActionsDuringDescentToProfile_COUNT | number of pump actions during descent to start profile pressure
0 | - | 31 | Max pressure during descent to profile depth | 1 dbar | in TRAJ
0 | - | - | Drift at profile depth
0 | 120 | 32 | Number of entrance in profile target range |  | NUMBER_DescentToProfileEntriesInProfileMargin_COUNT | descent to profile pressure: number of entries in margin around profile pressure target - specifically, how many times the float enters the band of pressure surrounding the target profile pressure (generally +/- 30db)
0 | 121 | 33 | Number of repositionning in profile stand-by |  | NUMBER_RepositionsAtProfileDepth_COUNT | at profile pressure stand-by, number of times the float readjusts its buoyancy - using either the pump or EV
0 | 122 | 34 | Number of valve actions during drift at profile depth |  | NUMBER_ValveActionsDuringProfileDrift_COUNT | number of valve actions while drifting at profile depth
0 | 123 | 35 | Number of pump actions during drift at profile depth |  | NUMBER_PumpActionsDuringProfileDrift_COUNT | Number of pump actions during drift at profile depth.
0 | - | 36 | Min Pressure during drift at profile depth | 1 dbar | in TRAJ
0 | - | 37 | Max Pressure during drift at profile depth | 1 dbar | in TRAJ
0 | - | - | Ascent profile
0 | 124 | 38 | Ascent profile start time | 1 min | CLOCK_StartAscentToSurface_HHMM | ascent start time
0 | 125 | 39 | Ascent profile end time | 1 min | CLOCK_TransmissionStart_HHMM | time of the first transmission for this cycle
0 | 126 | 40 | Number of pump actions in ascent |  | NUMBER_PumpActionsDuringAscentToSurface_COUNT | number of pump actions between start and end of ascent
0 | - | - | General Information
0 | - | 41 | Float’s time (HH+MM+SS) | 1 sec | in TRAJ | float internal clock time
0 | - | 42 | Float’s date (DD+MM+YY) |  | concatenated in above information
1 | 127 | 43 | Pressure sensor offset | 1 cbar | PRES_SurfaceOffsetCorrectedNotResetNegative_1cBarResolution_dbar | Surface pressure recorded just before the previous descent but data is corrected on board the float. Note: cumulative NEGATIVE offset (real offset * -1) but no further correction required. Autocorrected
1 | 128 | 44 | Internal vacuum | 5 mbar | PRESSURE_InternalVacuumAtSurface_mbar | Surface internal pressure
1 | 129 | 45 | Battery voltage drop at Pmax, pump ON (with regards to Unom = 15.0 V, in dV) | 0.1 V | VOLTAGE_BatteryPumpStartProfile_volts | Pump battery voltage (volts) at depth
1 | 130 | 46 | RTC state indicator (normal = 0, failure = 1) |  | FLAG_RTCStatus_LOGICAL | real time clock status - 1= OK, 0=not OK
1 | 131 | 47 | Coherence problem counter |  | NUMBER_CTDError_COUNT | CTD error count
0 | - | 48 | Oxygen sensor status (0 : ok, 1 : problem, 2 : none) (UNUSED) |  | this decoder manages CTD only | Flag indicating the status of the Optode (see manual)
0 | - | - | GPS data
0 | - | 49 | GPS latitude in degrees | 1 degree | in TRAJ
0 | - | 50 | GPS latitude in minutes | 1 minute | in TRAJ
0 | - | 51 | GPS latitude in minutes fractions (4th) | 1e-4 minute | in TRAJ
0 | - | 52 | GPS latitude orientation (0= North, 1 = South) |  | in TRAJ
0 | - | 53 | GPS longitude in degrees | 1 degree | in TRAJ
0 | - | 54 | GPS longitude in minutes | 1 minute | in TRAJ
0 | - | 55 | GPS longitude in minutes fractions (4th) | 1e-4 minute | in TRAJ
0 | - | 56 | GPS longitude orientation (0= East, 1 = West) |  | in TRAJ
1 | 1000 | 57 | GPS valid fix (1 = valid, 0 = not valid) |  | TECH_AUX_FLAG_GPSValidFix_LOGICAL | Flag for GPS fix determination (1 if a valid fix has been transmitted in tech msg, 0 otherwise).
1 | 132 | 58 | GPS session duration | 1 sec | TIME_IridiumGPSFix_seconds | the number of seconds required to obtain a GPS fix for a profile
0 | - | 59 | GPS session timeout (UNUSED) |  | NUMBER_RetriesForGPSAcquisition_COUNT | Number of times the GPS had to try to get a valid fix
1 | 133 | 60 | Pump duration (buoyancy retrieve for GPS acquisition) | 1 sec | TIME_PumpActionsAdditionalAtSurfaceForGPSAcquisition_seconds | duration of additional pump actions at the surface performed during GPS acquisition in case of insufficient buoyancy
1 | 134 | 61 | Antenna status (0=DontKnow 1=Ok 2=Short 3=Open) |  | FLAG_AntennaStatus_NUMBER | Flag indicating the status of the antenna (see manual)
0 | - | - | End of life information
0 | - | 62 | End of life detection flag |  | if following information reported in TECH file
1 | 135 | 63 | End of life start hour |  | CLOCK_EOLStart_YYYYMMDDHHMMSS | Clock time when End of Life mode starts
0 | - | 64 | End of life start date |  | concatenated in above information
0 | - | - | System information
1 | 136 | 65 | Ecart avec l'heure GPS lors de la remise à l'heure (= clock offset = date flotteur - date GPS) | 1 sec | CLOCK_FloatTimeCorrection_MMSS | float internal clock time correction
0 | - | - | Technical message #2
0 | - | 0 | Type (=4)
0 | - | - | General information
0 | - | 1 | Cycle number |  | used to associate data to the correct cycle
0 | - | 2 | 1st or 2nd session indicator (0 = 1st session, 1 = 2nd session) |  | used to manage received data
0 | - | - | Data information
0 | 200 | 3 | Number of descent CTD packets |  | NUMBER_DescentIridiumPackets_COUNT | Number of Iridium packets used to transmit sensor data collected during the descent phases (from surface to the parking depth and from the parking depth to the profile depth).
0 | 201 | 4 | Number of drift CTD packets |  | NUMBER_ParkIridiumPackets_COUNT | Number of Iridium packets used to transmit sensor data collected during the drift at park depth.
0 | 202 | 5 | Number of ascent CTD packets |  | NUMBER_AscentIridiumPackets_COUNT | Number of Iridium packets used to transmit sensor data collected during the ascent from the profile depth to the surface.
0 | 203 | 6 | Number of "CTD near surface" packets |  | NUMBER_NearSurfaceIridiumPackets_COUNT | Number of Iridium packets used to transmit sensor data collected during the "near surface measurement" phase.
0 | 204 | 7 | Number of "CTD in air" packets |  | NUMBER_InAirIridiumPackets_COUNT | Number of Iridium packets used to transmit sensor data collected during the "in air measurement" phase.
0 | 205 | 8 | Number of descent slices in shallow zone |  | NUMBER_DescendingProfileReductionUpperPart_COUNT | Descending profile reduction Number of slices in shallow zone - NTS
0 | 206 | 9 | Number of descent slices in deep zone |  | NUMBER_DescendingProfileReductionLowerPart_COUNT | Descending profile reduction Number of slices in deep zone - NTF
0 | 207 | 10 | Number of CTD measurements in drift |  | NUMBER_ParkCTDSamplesInternal_COUNT | Park measurements - Internal counter
0 | 208 | 11 | Number of ascent slices in shallow zone |  | NUMBER_AscendingProfileReductionUpperPart_COUNT | Ascending profile reduction Number of slices in shallow zone - NTS
0 | 209 | 12 | Number of ascent slices in deep zone |  | NUMBER_AscendingProfileReductionLowerPart_COUNT | Ascending profile reduction Number of slices in deep zone - NTF
0 | 210 | 13 | Number of "CTD near surface" measurements |  | NUMBER_NearSurfaceSamples_COUNT | "Near surface" measurements - Internal counter
0 | 211 | 14 | Number of "CTD in air" measurements |  | NUMBER_InAirSamples_COUNT | "In air" measurements - Internal counter
0 | - | - | Sub-surface point
0 | - | 15 | Sub-Surface pressure | 1 cbar | PRES_LastAscentPumpedRawSample_dbar | Last (shallowest) pumped raw pressure sample acquired during the ascent from the profile depth to the surface (i.e. just before the cut-off pressure where the pump is stopped) (in dbars).
0 | - | 16 | Sub-Surface temperature | 1e-3 °C | Not relevant with a CTD RBR
0 | - | 17 | Sub-Surface salinity | 1e-3 PSU | Not relevant with a CTD RBR
0 | - | 18 | Sub-Surface C1PHASE (UNUSED) | 0.002 degree | unused
0 | - | 19 | Sub-Surface C2PHASE (UNUSED) | 0.002 degree | unused
0 | - | 20 | Sub-Surface optode temperature (UNUSED) | 1e-3 °C | unused
0 | - | - | Grounding
0 | 213 | 21 | Number of grounding |  | FLAG_Grounded_NUMBER | grounded flag , diagnostic bit - could also be logical? Yes/no? 0/1? Or can be number of profiles during which the float grounded
0 | - | 22 | 1st grounding Pressure | 1 dbar | in TRAJ
0 | 214 | 23 | 1st grounding day relative to cycle start | 1 day | CLOCK_TimeGrounded_FloatDay | Day number when the float grounds for the first time (relative to mission start day).
0 | 215 | 24 | 1st grounding hour | 1 min | CLOCK_TimeGrounded_HHMM | time the float grounded
0 | 216 | 25 | 1st Grounding phase (buoyancy reduction: 2, descent to parking pressure: 3, drift at parking depth: 4, descent to profile pressure: 5, drift at profile depth: 6) |  | FLAG_FirstGroundingCyclePhase_NUMBER | Phase of the float life or cycle when the first grounding occurred. See the manual for phase definition - this will vary with float type
0 | 217 | 26 | Number of ev activations before 1st grounding detection |  | NUMBER_ValveActionsForFirstGroundingDetection_COUNT | Number of valve actions done at constant pressure to set the grounded flag for the first grounding event
0 | - | 27 | 2nd grounding Pressure | 1 dbar | in TRAJ
0 | 218 | 28 | 2nd grounding day relative to cycle start | 1 day | CLOCK_TimeGrounded_FloatDay | Day number when the float grounds for the first time (relative to mission start day).
0 | 219 | 29 | 2nd grounding hour | 1 min | CLOCK_TimeGrounded_HHMM | time the float grounded
0 | 220 | 30 | 2nd Grounding phase (buoyancy reduction: 2, descent to parking pressure: 3, drift at parking depth: 4, descent to profile pressure: 5, drift at profile depth: 6) |  | FLAG_SecondGroundingCyclePhase_NUMBER | Phase of the float life or cycle when the second grounding occurred. See the manual for phase definition - this will vary with float type
0 | 221 | 31 | Number of ev activations before 2nd grounding detection |  | NUMBER_ValveActionsForSecondGroundingDetection_COUNT | Number of valve actions done at constant pressure to set the grounded flag for the second grounding event
0 | - | - | Emergency ascent
0 | 222 | 32 | Number of emergency ascent |  | NUMBER_EmergencyAscents_COUNT | Number of Emergency ascents - Internal count
0 | 223 | 33 | 1st emergency ascent time | 6 min | CLOCK_TimeOfFirstEmergencyAscent_HHMM | Number of minutes elapsed in the day of the float first emergency ascent.
0 | 224 | 34 | 1st emergency ascent pressure | 1 dbar | PRES_FirstEmergencyAscent_dbar | Pressure that triggered the first emergency ascent
0 | 225 | 35 | Pump actions during emergency ascent |  | NUMBER_PumpActionsOnFirstEmergencyAscent_COUNT | Emergency ascent - pump actions at emergency depth
0 | 226 | 36 | 1st emergency ascent relative day (to 1st cycle day) | 1 day | CLOCK_TimeOfFirstEmergencyAscent_FloatDay | Day number of the float first emergency ascent (relative to mission start day).
0 | - | - | Iridium remote control
0 | 227 | 37 | Nb of remote file received |  | FLAG_RemoteControlMessageOK_COUNT | Number of remote control successfully considered.
0 | 228 | 38 | Nb of remote file rejected |  | FLAG_RemoteControlMessageKO_COUNT | Number of remote control rejected by the float (due to out of range value or remote control syntax error).
0 | 229 | 39 | Nb of remote command received |  | NUMBER_RemoteControlCommandOK_COUNT | Number of remote control commands successfully considered.
0 | 230 | 40 | Nb of remote command rejected |  | NUMBER_RemoteControlCommandKO_COUNT | Number of remote control commands rejected by the float.
0 | - | - | Transmission information of the previous cycle
0 | 231 | 41 | Previous iridium transmission duration | 1 sec | TIME_PreviousIridiumSession_seconds | Duration on the previous Iridium session
0 | 232 | 42 | Number of SBD session for reception |  | NUMBER_IridiumMessagesReceivedPreviousSession_COUNT | Number of Incoming Iridium Messages Received during previous session
0 | 233 | 43 | Number of SBD session for transmission |  | NUMBER_IridiumMessagesSentPreviousSession_COUNT | Number of Incoming Iridium Messages Sent during previous session
0 | - | - | Miscellaneous
0 | 234 | 44 | Pump actions before float begins ascent |  | NUMBER_PumpActionsToStartAscent_COUNT | Number of pump actions needed to start the ascent.
0 | 235 | 45 | Internal vaccum at ascent start-up | 5 mbar | PRESSURE_InternalVacuumProfileStart_mbar | Internal tube pressure [mbar] in profile depth
0 | 236 | 46 | Last reset hour : hh | 1 sec | CLOCK_LastReset_YYYYMMDDHHMMSS | Clock time of the last reset of the float
0 | - | 47 | mm |  | concatenated in above information
0 | - | 48 | ss |  | concatenated in above information
0 | - | 49 | Last reset date : DD | 1 day | concatenated in above information
0 | - | 50 | MM |  | concatenated in above information
0 | - | 51 | YY |  | concatenated in above information
0 | 237 | 52 | Autotest (0: ko, 1: ok) |  | FLAG_InitialCheckError_LOGICAL | Auto-test is performed at the beginning of the mission: Flag 0 = Problem, 1 = OK
0 | 238 | 53 | Detailled autotest |  | FLAG_InitialCheckError_NUMBER | Detailed auto-test for float hardware resulting in a detailed code for each tested sub-part (see manual)
0 | 239 | 54 | Parameter integrity test |  | FLAG_InitialMemoryIntegrityCheck_LOGICAL | Software check on the float memory contents (0 if problems were found and 1 if no problem occured)
0 | 240 | 55 | Positive buoyancy at deployment |  | FLAG_StatusBladderStateAtLaunch_NUMBER | External bladder state at deployment (0: float stay at surface, 1: heavy float at deployment)
0 | 241 | 56 | CTD status (0 : no error, 1: fast pressure default time-out, 2: fast pressure broken frame, 16: CTD default time-out, 32: CTD broken frame) |  | FLAG_CTDStatus_NUMBER | Flag indicating the status of the CTD (see manual) (could be reported as hex)
0 | 242 | 57 | Float phase during CTD default detection |  | FLAG_CTDErrorCyclePhase_NUMBER | Phase of the float life or cycle when the CTD occurred. See the manual for phase definition - this will vary with float type
0 | - | 58 | Hydraulic type (0 : ARVOR, 1 : PROVOR) |  | stored in PLATFORM_TYPE
0 | 243 | 59 | Ice detection flag (1:ISA, 2:Sat Mask, 3:ISA & Sat Mask, 4:Ascent hanging) |  | FLAG_IceDetected_bit | aborted profile count - increments by one for each profile interrupted by ice detection. If units are 'bit' then represents the ice evasion record for the last 8 profiles with the latest profile in the least significant bit.
0 | 244 | 60 | Autotest detail: Internal vacuum | 5 mbar | PRESSURE_InternalVacuumAtLaunch_mbar | Internal vacuum when float launched
0 | 245 | 61 | Autotest detail: Internal vacuum threshold | 5 mbar | TECH_AUX_PRESSURE_InternalVacuumAtLaunch_mbar | Threshold for internal vacuum measured during sef-test.
0 | - | 62 | RBR CTD serial number |  | stored in SENSOR_SERIAL_NO
0 | 246 | 63 | Min salinity “In Air” measurement | 1 mPSU | TECH_AUX_PSAL_MinInAirMeas_mpsu | Minimum value of PSAL measured during "In Air" measurement phase.
0 | 1011 | 59 | Ice detection flag (1:ISA, 2:Sat Mask, 3:ISA & Sat Mask, 4:Ascent hanging) |  | TECH_AUX_FLAG_IceDetection_NUMBER | The ice detection flag reported by the float (0: no detection, 1: ISA detection, 2: satellite mask detection, 3: ISA & satellite mask detection, 4: ascent hanging detection) - see float manual for details.
0 | 1001 | -1 | Number of descent CTD packets received |  | TECH_AUX_NUMBER_DescentIridiumPacketsReceived_COUNT | Number of Iridium packets received to transmit sensor data collected during the descent phases (from surface to the parking depth and from the parking depth to the profile depth).
0 | 1002 | -1 | Number of drift CTD packets received |  | TECH_AUX_NUMBER_ParkIridiumPacketsReceived_COUNT | Number of Iridium packets received to transmit sensor data collected during the drift at park depth.
0 | 1003 | -1 | Number of ascent CTD packets received |  | TECH_AUX_NUMBER_AscentIridiumPacketsReceived_COUNT | Number of Iridium packets received to transmit sensor data collected during the ascent from the profile depth to the surface.
0 | 1004 | -1 | Number of "CTD near surface" packets received |  | TECH_AUX_NUMBER_NearSurfaceIridiumPacketsReceived_COUNT | Number of Iridium packets received to transmit sensor data collected during the "near surface measurement" phase.
0 | 1005 | -1 | Number of "CTD in air" packets received |  | TECH_AUX_NUMBER_InAirIridiumPacketsReceived_COUNT | Number of Iridium packets received to transmit sensor data collected during the "in air measurement" phase.
0 | 1006 | -1 | Number of hydraulic packets received |  | TECH_AUX_NUMBER_HydraulicIridiumPacketsReceived_COUNT | Number of Iridium packets received to transmit hydraulic data recorded during the cycle.
0 | 1007 | -1 | Number of tech #1 packets received |  | TECH_AUX_NUMBER_TechnicalMessage1Received_COUNT | Number of times technical message #1 has been received.
0 | 1008 | -1 | Number of tech #2 packets received |  | TECH_AUX_NUMBER_TechnicalMessage2Received_COUNT | Number of times technical message #2 has been received.
0 | 1009 | -1 | Number of parameter #1 packets received |  | TECH_AUX_NUMBER_ParameterMessage1Received_COUNT | Number of times parameter message #1 has been received.
0 | 1010 | -1 | Number of parameter #2 packets received |  | TECH_AUX_NUMBER_ParameterMessage2Received_COUNT | Number of times parameter message #2 has been received.
0 | 1012 | -1 | Ice activated flag |  | TECH_AUX_FLAG_IceAlgorithmActivated_LOGICAL | This float type is equiped with Ice detection algorithm which needs to be activated (before launch or at any time during the mission): reported flag = 1 when Ice detection algorithm is activated for the concerned cycle, = 0 otherwise.
0 | 1013 | -1 | Deep cycle transmission flag |  | TECH_AUX_FLAG_DeepCycleTransmission_LOGICAL | Reported flag = 1 when the concerned transmission session occured after a deep cycle (i.e. a subsurface) one, = 0 when the float is programed to stay at the surface before the concerned transmission session.
0 | 1014 | -1 | Transmission mode (not delayed, trans delayed, ice delayed) |  | TECH_AUX_FLAG_TransmissionDelayed_NUMBER | When the float is not able to transmit the cycle data in real time, the transmission of (part or all of) the data is delayed. Reported flag = 0 when all the cycle data have been transmitted in real time (i.e. during the transmission session of the same cycle), = 1 when the float didn't surface because of ice detection (all cycle data are stored until next transmission session), = 2 when some data transmission has been delayed due to transmission issue (after fail of first transmission attemps data was stored until next transmission session),.
0 | 1015 | -1 | Buffer completness |  | TECH_AUX_FLAG_TransmissionCompleted_LOGICAL | Before processing the received data, the decoder checks that all expected data has been received. If not, it waits for following transmission sessions. Finally, if after a given number (decoder configuration parameter) of transmission sessions, missing data still remain, the cycle data are decoder. Reported flag = 1 if all expected cycle data have been received, = 0 otherwise.
Note on F2: Auteur: in red: label to create in yellow: label exists but with different unit suffix