## Tech_param_definition
|  | TECHNICAL PARAMETER PROPOSED DEFINITION | COMMENT |  |  |  | Parameter label | Parameter definition
PACKET TYPE 253 | [5 empty] | 0
| TECH: GENERAL INFORMATION |  |  | 253 |  | 0
| Float’s time (Year, Month, Day, Hour, Minute, Second) |  | GPS location date (diffused as a TRAJ parameter) | 253 | 100 | 1 | CLOCK_FloatTime_YYYYMMDDHHMMSS | float internal clock time
| Float serial number | Serial number of the float. |  | 253 |  | 0 | In FLOAT_SERIAL_NO (§2.4.4 of AUM)
| Total number of profile | Total number of sub-cycles done since the beginning of the mission. | Nombre total de sous-cycles réalisés | 253 | 101 | 1 | NUMBER_SubCyclesDoneSinceDeployment_COUNT | Number of sub-cycle done since the deployment of the float.
| Cycle number | Cycle number reported by the float |  | 253 | 102 | 1 | NUMBER_InternalCycle_NUMBER | float internal cycle number
| Profile number | Sub-cycle number reported by the float |  | 253 | 103 | 1 | NUMBER_SubCycle_NUMBER | float internal sub-cycle number
| Cycle start day (relative to mission start day) | Day number of the beginning of the cycle (relative to mission start day). |  | 253 | 104 | 1 | CLOCK_StartInternalCycle_FloatDay | the time of the (internal) cycle start for floats with multiple sub-cycles
| Cycle start hour (resolution : 1 minute) | Number of minutes elapsed in the day at the beginning of the cycle. | CALCULER | 253 | 105 | 1 | CLOCK_StartInternalCycle_HHMM | the time of the (internal) cycle start for floats with multiple sub-cycles
|  |  | CALCULER | 253 | 106 | 1 | CLOCK_StartInternalCycle_YYYYMMDDHHMMSS | the time of the (internal) cycle start for floats with multiple sub-cycles
| Phase |  | Technical data coordinates - NO | 253 |  | 0
| Sensor board dialog error (count) | Number of dialog errors between vector and sensor boards. | Nombre d'erreurs de dialogue entre la carte vecteur et la carte capteur (la carte capteur peut ne pas répondre si elle est trop occupée). | 253 | 107 | 1 | NUMBER_VectorToSensorBoardsDialogErrors_COUNT | Number of dialog errors between vector and sensor boards.
| Timeout FP (count) | Number of timeouts while measuring pressure with the SBE sensor using a "Fast Pressure" command. | Nombre de non réponses à une interrogation de pression par le capteur SBE (FP: "Fast Pressure", demande de pression sans la CTD complète) | 253 | 108 | 1 | NUMBER_SBEFPCommandTimeouts_COUNT | Number of timeouts while measuring pressure with the SBE sensor using a "Fast Pressure" command.
| Internal vacuum (modulo 5mbar, 5mbar resolution) | Float internal pressure measured at the surface. | CALCULER | 253 | 109 | 1 | PRESSURE_InternalVacuumAtSurface_mbar | Surface internal pressure
| Battery voltage (voltage dropout from 15V, resolution : 0.1V) | Battery voltage dropout from 15 V measured after pump is activated at profile pressure (start of the ascending profile). | CALCULER | 253 | 110 | 1 | VOLTAGE_BatteryPumpStartProfile_volts | Pump battery voltage (volts) at depth
| Real Time Clock state | Status of the float internal Real Time Clock. => 0 OK 1 failure | CALCULER Codage validé par JS 0 c'est OK. | 253 | 111 | 1 | FLAG_RTCStatus_LOGICAL | real time clock status - 1= OK, 0=not OK
| TECH: BUOYANCY REDUCTION |  |  | 253 |  | 0
| Buoyancy reduction start day (relative to mission start day) | Day number of the beginning of buoyancy reduction (relative to mission start day). |  | 253 | 112 | 1 | CLOCK_InitialValveActionDescentToPark_FloatDay | Time in the day when the float first activated the valve during its descent
| Buoyancy reduction start hour (resolution: 1 minute) | Number of minutes elapsed in the day at the beginning of the buoyancy reduction. | CALCULER | 253 | 113 | 1 | CLOCK_InitialValveActionDescentToPark_HHMM | Time in the day when the float first activated the valve during its descent
|  |  | CALCULER | 253 |  | 0 | CLOCK_InitialValveActionDescentToPark_YYYYMMDDHHMMSS
| EV timing opening (in minutes) | Duration of the basic valve actions. | Durée de l'action forfaitaire d'ouverture de l'EV (en minutes (arrondies)). | 253 |  | 0 | TIME_ValveActionsAtSurface_minutes | duration of the basic valve actions which is computed by the float from preceding cycles
| Number of valve actions at the surface | Number of additional EV actions done during the buoyancy reduction phase. | Nombre total d'ouvertures de l'EV après la forfaitaire et ce jusqu'à franchissment de PT11. Les actions ente PT10 et PT11 sont plus courtes qu'entre la surface et PT10 (ou elles valent PT0). | 253 |  | 0 | NUMBER_ValveActionsAtSurfaceDuringDescent_COUNT | number of solenoid valve actions at the surface until the crossing of the GAP threshold
| Cumulative valve actions at the surface | Nombre d'actions EV de surface dans le cadre de la réduction forfaitaire. |  | 253 | 115 | 1 | NUMBER_CumulatedValveActionsAtSurfaceDuringDescent_COUNT | Number of solenoid valve actions at the surface until the crossing of the GAP threshold. Number computed by the float from previous cycles behaviour.
| Additionnal valve actions at the surface | Nombre d'actions EV de surface en plus du forfaitaire pour clôturer la réduction d'émergence (début de descente). |  | 253 | 116 | 1 | NUMBER_AdditionalValveActionsAtSurfaceDuringDescent_COUNT | Number of solenoid valve actions at the surface until the crossing of the GAP threshold. These actions are performed after the NUMBER_CumulatedValveActionsAtSurfaceDuringDescent_COUNT previous ones.
| TECH: BUOYANCY INVERSION |  |  | 253 |  | 0
| Buoyancy inversion start day (relative to mission start day) |  |  | 253 | 117 | 1 | CLOCK_BuoyancyInversionStart_FloatDay | Time when the float starts the buoyancy inversion phase when ice was detected during ascent.
| Buoyancy inversion start hour (resolution : 1 minute) |  | CALCULER | 253 | 118 | 1 | CLOCK_BuoyancyInversionStart_HHMM | Time when the float starts the buoyancy inversion phase when ice was detected during ascent.
|  |  | CALCULER | 253 | 119 | 1 | CLOCK_BuoyancyInversionStart_YYYYMMDDHHMMSS | Time when the float starts the buoyancy inversion phase when ice was detected during ascent.
| Number of valve actions |  |  | 253 | 120 | 1 | NUMBER_BuoyancyInversionValveActions_COUNT | Number of solenoid valve actions needed to perform the buoyancy inversion phase when ice was detected during ascent.
| TECH: DESCENT TO PARK PRES |  |  | 253 |  | 0
| Descent to parking depth start day (relative to mission start day) | Day number of the beginning of descent to parking depth (relative to mission start day). |  | 253 | 121 | 1 | CLOCK_StartDescentToPark_FloatDay | time after the crossing the gap threshold
| Descent to parking depth start hour (resolution: 1 minute) | Number of minutes elapsed in the day at the beginning of the descent to parking depth. | CALCULER | 253 | 122 | 1 | CLOCK_StartDescentToPark_HHMM | time after the crossing the gap threshold (tenths of an hour since midnight)
|  |  | CALCULER | 253 |  | 0 | CLOCK_StartDescentToPark_YYYYMMDDHHMMSS (TRAJ)
| First stabilization day (relative to mission start day) | Day number when the float first stabilizes during descent to parking depth (relative to mission start day). | C'est bien la première qui est stockée. Ce n'est pas réellement une stabilisation mais une descente sous la vitesse minimale (en dur dans le soft mais environ 1 cm/s de vitesse moyenne pendant les 2 dernières minutes (période de scrutation de la vitesse en descente)) qui fait que l'on effectue une nouvelle action d'EV. | 253 | 123 | 1 | CLOCK_InitialStabilizationDuringDescentToPark_FloatDay | time when first stabilization appears during descent to park
| First stabilization hour (resolution: 1 minute) | Number of minutes elapsed in the day when the float first stabilizes during descent to parking depth. | CALCULER | 253 | 124 | 1 | CLOCK_InitialStabilizationDuringDescentToPark_HHMM | time when first stabilization appears during descent to park
|  |  | CALCULER | 253 |  | 0 | CLOCK_InitialStabilizationDuringDescentToPark_YYYYMMDDHHMMSS (TRAJ)
| Descent to parking depth end day (relative to mission start day) | Day number of the end of descent to parking depth (relative to mission start day). |  | 253 | 125 | 1 | CLOCK_EndDescentToPark_FloatDay | time when park pressure is reached
| Descent to parking depth end hour (resolution: 1 minute) | Number of minutes elapsed in the day at the end of the descent to parking depth. | CALCULER | 253 | 126 | 1 | CLOCK_EndDescentToPark_HHMM | time when park pressure is reached
|  |  | CALCULER | 253 |  | 0 | CLOCK_EndDescentToPark_YYYYMMDDHHMMSS (TRAJ)
| Number of valve actions during descent to parking depth | Number of EV actions done during the descent to park phase. | Nombre d'actions entre PT11 et la stabilisation à l'immersion de parking. | 253 | 127 | 1 | NUMBER_ValveActionsDuringDescentToPark_COUNT | number of valve actions between the crossing of the gap threshold and the end of descent at park pressure
| Number of pump actions during descent to parking depth | Number of pump actions done during the descent to park phase. | Nombre d'actions entre PT11 et la stabilisation à l'immersion de parking. | 253 | 128 | 1 | NUMBER_PumpActionsDuringDescentToPark_COUNT | number of pump actions between the crossing of the gap threshold and the end of descent at park pressure
| First stabilization pressure (resolution: 1 bar) | Pressure when the float first becomes water-neutral during descent to parking depth. |  | 253 |  | 0 | PRES_InitialStabilizationDuringDescentToPark_dBAR (TRAJ)
| Max pressure during descent to parking depth (resolution: 1 bar) | Maximum pressure measured during descent to parking depth. |  | 253 |  | 0 | PRES_DescentToParkMaxPressure_dBAR (TRAJ)
| TECH: DRIFT AT PARK PRES |  |  | 253 |  | 0
| Number of entrance in drift target range (descent) | Number of entries in margin around park pressure target during the stabilisation at park pressure | Lors de la stabilisation à la pression de parking, nombre d'entrées dans l'intervalle de dérive (park +- 30dbars) avant de passer à la phase de dérive en immersion de parking. | 253 | 129 | 1 | NUMBER_DescentToParkEntriesInParkMargin_COUNT | descent to park pressure: number of entries in margin around park pressure target - specifically, how many times the float enters the band of pressure surrounding the target park pressure (generally +/- 30db)
| Number of repositions during drift at park | Number of times the float readjusts its buoyancy (using either its pump or its valve) during the drift at parking depth. |  | 253 | 130 | 1 | NUMBER_RepositionsDuringPark_COUNT | number of times the float readjusts its buoyancy during park phase - using either the pump or EV
| Min pressure during drift at park (resolution: 1 bar) | Minimum pressure measured during drift at parking depth. | CALCULER | 253 |  | 0 | PRES_ParkMinimum_dBAR (TRAJ)
| Max pressure during drift at park (resolution: 1 bar) | Maximum pressure measured during drift at parking depth. | CALCULER | 253 |  | 0 | PRES_ParkMaximum_dBAR (TRAJ)
| Number of valve actions during drift at park | Number of valve actions during drift at parking depth. |  | 253 | 131 | 1 | NUMBER_ValveActionsDuringPark_COUNT | number of valve actions during park phase
| Number of pump actions during drift at park | Number of pump actions during drift at parking depth. |  | 253 | 132 | 1 | NUMBER_PumpActionsDuringPark_COUNT | number of pump actions while at park depth
| TECH: DESCENT TO PROF PRES |  |  | 253 |  | 0
| Descent to prof start day (relative to mission start day) | Day number of the beginning of descent to profile depth (relative to mission start day). |  | 253 | 133 | 1 | CLOCK_StartDescentToProfile_FloatDay | time when descent to profile pressure starts
| Descent to prof start hour (resolution: 1 minute) | Number of minutes elapsed in the day at the beginning of the descent to profile depth. | CALCULER | 253 | 134 | 1 | CLOCK_StartDescentToProfile_HHMM | time when descent to profile pressure starts
|  |  | CALCULER | 253 |  | 0 | CLOCK_StartDescentToProfile_YYYYMMDDHHMMSS (TRAJ)
| Descent to prof end day (relative to mission start day) | Day number of the end of descent to profile depth (relative to mission start day). |  | 253 | 135 | 1 | CLOCK_EndDescentToProfile_FloatDay | time when float reaches profile pressure
| Descent to prof end hour (resolution: 1 minute) | Number of minutes elapsed in the day at the end of the descent to profile depth. | CALCULER | 253 | 136 | 1 | CLOCK_EndDescentToProfile_HHMM | time when float reaches profile pressure
|  |  | CALCULER | 253 |  | 0 | CLOCK_EndDescentToProfile_YYYYMMDDHHMMSS (TRAJ)
| Number of valve actions during descent to prof | Number of valve actions during descent to profile depth |  | 253 | 137 | 1 | NUMBER_ValveActionsDuringDescentToProfile_COUNT | number of valve actions during descent to start profile pressure
| Number of pump actions during descent to prof | Number of pump actions during descent to profile depth |  | 253 | 138 | 1 | NUMBER_PumpActionsDuringDescentToProfile_COUNT | number of pump actions during descent to start profile pressure
| Max pressure during descent to prof (resolution: 1 bar) | Maximum pressure measured during descent to profile depth. |  | 253 |  | 0 | PRES_DescentToProfileMaxPressure_dBAR (TRAJ)
| TECH: DRIFT AT PROF PRES |  |  | 253 |  | 0
| Number of entrance in prof target range | Number of entries in margin around park pressure target during the stabilisation at prof pressure | Lors de la stabilisation à la pression de profil nombre d'entrées dans l'intervalle de dérive (park +- 30dbars) avant de passer à la phase de dérive en immersion de profil | 253 | 139 | 1 | NUMBER_DescentToProfileEntriesInProfileMargin_COUNT | descent to profile pressure: number of entries in margin around profile pressure target - specifically, how many times the float enters the band of pressure surrounding the target profile pressure (generally +/- 30db)
| Number of repositions during drift at prof | Number of times the float readjusts its buoyancy (using either its pump or its valve) during the drift at profile depth. |  | 253 | 140 | 1 | NUMBER_RepositionsAtProfileDepth_COUNT | at profile pressure stand-by, number of times the float readjusts its buoyancy - using either the pump or EV
| Number of valve actions during drift at prof | Number of valve actions during drift at profile depth. |  | 253 | 141 | 1 | NUMBER_ValveActionsDuringProfileDrift_COUNT | number of valve actions while drifting at profile depth
| Number of pump actions during drift at prof | Number of pump actions during drift at profile depth. |  | 253 | 142 | 1 | NUMBER_PumpActionsDuringProfileDrift_COUNT | Number of pump actions during drift at profile depth.
| Min pressure during drift at prof (resolution: 1 bar) | Minimum pressure measured during drift at profile depth. | CALCULER | 253 |  | 0 | PRES_MinimumDuringProfileDrift_dBAR (TRAJ)
| Max pressure during drift at prof (resolution: 1 bar) | Maximum pressure measured during drift at profile depth. | CALCULER | 253 |  | 0 | PRES_MaximumDuringProfileDrift_dBAR (TRAJ)
| TECH: ASCENT TO SURFACE |  |  | 253 |  | 0
| Profile ascent start day (relative to mission start day) | Day number of the beginning of ascent to the surface (relative to mission start day). |  | 253 | 143 | 1 | CLOCK_StartAscentToSurface_FloatDay | ascent start time
| Profile ascent start hour (resolution: 1 minute) | Number of minutes elapsed in the day at the beginning of the ascent to the surface. | CALCULER | 253 | 144 | 1 | CLOCK_StartAscentToSurface_HHMM | ascent start time
|  |  | CALCULER | 253 |  | 0 | CLOCK_StartAscentToSurface_YYYYMMDDHHMMSS (TRAJ)
| Profile ascent end day (relative to mission start day) | Day number of the end of ascent to the surface (relative to mission start day). |  | 253 | 145 | 1 | CLOCK_PumpActionsAtSurface_FloatDay | the time when the float moves the pump to acquire additional buoyancy for surface drift.
| Profile ascent end hour (resolution: 1 minute) | Number of minutes elapsed in the day at the end of the ascent to the surface. | CALCULER | 253 | 146 | 1 | CLOCK_PumpActionsAtSurface_HHMM | the time when the float moves the pump to acquire additional buoyancy for surface drift.
|  |  | CALCULER | 253 | 147 | 1 | CLOCK_PumpActionsAtSurface_YYYYMMDDHHMMSS | the time when the float moves the pump to acquire additional buoyancy for surface drift.
|  |  | CALCULER - 10 minutes pour passage à 10 dbars que l'on considère comme AED | 253 |  | 0 | CLOCK_EndAscentToSurface_YYYYMMDDHHMMSS (TRAJ)
|  |  | CALCULER AED + PT7 csec | 253 |  | 0 | CLOCK_TransmissionStart_YYYYMMDDHHMMSS (TRAJ)
| Number of pump actions during ascent | Number of pump actions during ascent to the surface. |  | 253 | 148 | 1 | NUMBER_PumpActionsDuringAscentToSurface_COUNT | number of pump actions between start and end of ascent
| Ice detection flags (ISA detection : Bit 0, Satellite mask : Bit 1, Ascent hanging : Bit 2, ISA table overflow : Bit 7) | "ISA table overflow": pour calculer la médiane les mesures CTD sont stockées dans un tableau de 90 valeurs (soit 45 dbar d'amplitude de mesure). Il peut y avoir dépassement si les PG ne sont pas correctement définis. |  | 253 | 149 | 1 | TECH_AUX_FLAG_IceDetection_NUMBER | The ice detection flag reported by the float (ISA detection : Bit 0, Satellite mask : Bit 1, Ascent hanging : Bit 2, ISA table overflow (overflow of the array used to store the CTD measurements to compute median values) : Bit 7) - see float manual for details.
| idem (this TECH information is used in TECH_AUX and TECH). |  | A FAIRE PLUS TARD SUR DE LA DONNEE REELLE | 253 | 150 | 1 | FLAG_IceDetected_bit | aborted profile count - increments by one for each profile interrupted by ice detection. If units are 'bit' then represents the ice evasion record for the last 8 profiles with the latest profile in the least significant bit.
| TECH: GROUNDING |  |  | 253 |  | 0
| Grounding detected (grounding =1, no grounding = 0) | Did the float touch the ground during that cycle? | CALCULER | 253 |  | 0 | FLAG_Grounded_LOGICAL (TRAJ)
| Grounding pressure (resolution: 1 bar) | Pressure measured by the float at its last grounding. | CALCULER JS: c'est (probablement) le dernier grounding qui est stocké. | 253 |  | 0 | PRES_Grounded_dBAR (TRAJ)
| Grounding day (relative to mission start day) | Day number when the float grounds for the first time (relative to mission start day). | Relatif au début de la mission | 253 | 151 | 1 | CLOCK_TimeGrounded_FloatDay | time the float grounded
| Grounding hour (resolution: 1 minute) | Number of minutes elapsed in the day when the float grounds for the first time. | CALCULER JS: c'est (probablement) le dernier grounding qui est stocké. | 253 | 152 | 1 | CLOCK_TimeGrounded_HHMM | time the float grounded
|  |  | CALCULER | 253 |  | 0 | CLOCK_TimeGrounded_YYYYMMDDHHMMSS (TRAJ)
| TECH: HANGING |  |  | 253 |  | 0
| Hanging detected (hanging = 1, no hanging = 0) |  |  | 253 |  | 0 | The following TECH-AUX parameters are present only if hanging = 1
| Hanging pressure (resolution: 1 bar) |  |  | 253 | 153 | 1 | TECH_AUX_PRES_Hanging_dbar | Hanging pressure.
| First hanging day (relative to mission start) |  |  | 253 | 154 | 1 | TECH_AUX_CLOCK_Hanging_FloatDay | Hanging start time (time when the float is hanged during ascent).
| Hour at hanging (resolution : 1 minute) |  | CALCULER | 253 | 155 | 1 | TECH_AUX_CLOCK_Hanging_HHMM | Hanging start time (time when the float is hanged during ascent).
|  |  | CALCULER | 253 | 156 | 1 | TECH_AUX_CLOCK_Hanging_YYYYMMDDHHMMSS | Hanging start time (time when the float is hanged during ascent).
| TECH: EMERGENCY ASCENT |  |  | 253 |  | 0
| Number of emergency ascent | Number of emergency ascents performed by the float. |  | 253 | 157 | 1 | NUMBER_EmergencyAscents_COUNT | Number of Emergency ascents - Internal count
| First emergency ascent day (relative to mission start day) | Day number of the float first emergency ascent (relative to mission start day). | Relatif au début de la mission | 253 |  | 0 | CLOCK_TimeOfFirstEmergencyAscent_FloatDay | time of first emergency ascent
| First emergency ascent hour (resolution: 1 minute) | Number of minutes elapsed in the day of the float first emergency ascent. | CALCULER | 253 |  | 0 | CLOCK_TimeOfFirstEmergencyAscent_HHMM | time of first emergency ascent
|  |  | CALCULER | 253 |  | 0 | CLOCK_TimeOfFirstEmergencyAscent_YYYYMMDDHHMMSS | time of first emergency ascent
| First emergency ascent time (resolution : 1 minute) |  | CALCULER | 253 | 158 | 1 | CLOCK_TimeOfFirstEmergencyAscent_HHMM | time of first emergency ascent
| First emergency ascent pressure (resolution: 1 bar) | Pressure measured by the float that generates its first emergency ascent. | CALCULER | 253 | 159 | 1 | PRES_FirstEmergencyAscent_dbar | Pressure that triggered the first emergency ascent
| Number of pump actions during the first emergency ascent | Number of pump actions during pressure readjustment due to the float first emergency ascent. |  | 253 | 160 | 1 | NUMBER_PumpActionsOnFirstEmergencyAscent_COUNT | Emergency ascent - pump actions at emergency depth
| First emergency ascent relative day (to 1st cycle day) |  |  | 253 | 161 | 1 | CLOCK_TimeOfFirstEmergencyAscent_FloatDay | time of first emergency ascent
|  |  | CALCULER | 253 | 162 | 1 | CLOCK_TimeOfFirstEmergencyAscent_YYYYMMDDHHMMSS | time of first emergency ascent
| TECH: RECEIVED REMOTE CONTROL |  |  | 253 |  | 0
| Number of received remote control | Total number of remote control received. | CALCULER Nombre de cmds pris en compte entre la remontée en surface et la transmission de ce msg. Remis à 0 après transmission du msg 253. Si 2 sessions on reporte également cette infos pour les cmds récupérées avant la deuxième session. | 253 |  | 0 | FLAG_RemoteControlMessageOK_COUNT | number of messages sent by the remote control and received by the iridium float
| Number of rejected remote control | Number of remote control rejected by the float (due to out of range value or remote control syntax error). | Peut être rejeté à cause d'une valeur hors gamme ou d'une erreur dans la syntaxe de la cmd. | 253 |  | 0 | FLAG_RemoteControlMessageKO_COUNT | number of received messages which have been rejected by the float
| TECH: GPS DATA |  |  | 253 |  | 0
| GPS latitude in degrees |  | GPS location (diffused as a TRAJ parameter) | 253 |  | 0
| GPS latitude in minutes |  | GPS location (diffused as a TRAJ parameter) | 253 |  | 0
| GPS latitude in fractions of minutes (4th decimal) |  | GPS location (diffused as a TRAJ parameter) | 253 |  | 0
| GPS latitude direction (0=North 1=South) |  | GPS location (diffused as a TRAJ parameter) | 253 |  | 0
| GPS longitude in degrees |  | GPS location (diffused as a TRAJ parameter) | 253 |  | 0
| GPS longitude in minutes |  | GPS location (diffused as a TRAJ parameter) | 253 |  | 0
| GPS longitude in fractions of minutes (4th decimal) |  | GPS location (diffused as a TRAJ parameter) | 253 |  | 0
| GPS longitude direction (0=East 1=West) |  | GPS location (diffused as a TRAJ parameter) | 253 |  | 0
| GPS valid fix (1=Valid 0=Not valid) |  | QC on GPS location (diffused in TRAJ) | 253 |  | 0
| TECH: MISCELLANEOUS |  |  | 253 |  | 0
| Float board show mode state | State of the vector board show mode (0: OFF; 1: ON) | CALCULER Le show mode est un mode ou l'on peu lire les informations directement sur la liaison série (mode activé en labo uniquement). Codage: 0 = OFF, 1 = ON. | 253 |  | 0 | FLAG_VectorBoardShowModeOn_LOGICAL (META-CONF) | Is the vector board show mode ON? (Yes/No). | CONFIG_VectorBoardShowModeOn_LOGICAL
| Sensor board show mode state | State of the sensor board show mode (0: OFF; 1: ON) | CALCULER Le show mode est un mode ou l'on peu lire les informations directement sur la liaison série (mode activé en labo uniquement). Codage: 0 = OFF, 1 = ON. | 253 |  | 0 | FLAG_SensorBoardShowModeOn_LOGICAL (META-CONF) | Is the sensor board show mode ON? (Yes/No). | CONFIG_SensorBoardShowModeOn_LOGICAL
| Sensor board status | Flag reporting the status of the sensor board | Status de la carte capteurs (n'a rien à voir avec le show mode). | 253 | 163 | 1 | FLAG_SensorBoardStatus_NUMBER | Flag reporting the status of the sensor board.
| TECH: RUDICS INFORMATION |  |  | 253 |  | 0
| Number of Rudics session Time-out | Un indicateur pour savoir si la session RUDICS est allée au bout de son temps de session autorisé (PI 3). |  | 253 | 164 | 1 | TECH_AUX_NUMBER_RudicsSessionTimeOutExpired_COUNT | Number of Rudics sessions which reached the time-out session duration.
| Nb of errors during rudics session | Indique le nombre de décrochages du serveur RUDICS. Indicateur de la qualité de la connexion. |  | 253 | 165 | 1 | TECH_AUX_NUMBER_RudicsSessionError_COUNT | Number of erroneous Rudics sessions.
| TECH: SESSION INFORMATION |  |  | 253 |  | 0
| Iridium delay of previous session | Donne le délai de transmission de la session précédente (puisuqe la transmission actuelle est toujours en cours). |  | 253 | 166 | 1 | TIME_PreviousIridiumSession_seconds | duration of the previous iridium session
| GPS Fix delay of current session | Donne le temps d'accrochage GPS. |  | 253 | 167 | 1 | TIME_IridiumGPSFix_seconds | the number of seconds required to obtain a GPS fix for a profile
| TECH: FIRMWARE INFORMATION |  |  | 253 |  | 0
| Vector firmware checksum |  |  | 253 |  | 0 | CONFIG_AUX_NUMBER_VectorBoardFirmwareChecksum_NUMBER | Checksum of the vector board firmware.
| Measure firmware checksum |  |  | 253 |  | 0 | CONFIG_AUX_NUMBER_SensorBoardFirmwareChecksum_NUMBER | Checksum of the sensor board firmware.
| TECH: AUTOTEST INFORMATION |  |  | 253 |  | 0
| Auotest Result |  |  | 253 | 170 | 1 | FLAG_InitialCheckError_NUMBER | Detailed auto-test for float hardware resulting in a detailed code for each tested sub-part (see manual)
PACKET TYPE 252 | [5 empty] | 0
| Pump or valve (0 = valve, 1 = pump) |  | Used to create the right label (pump or valve) | 252 |  | 0
| Activation pressure (resolution: 1 bar) | Pump(valve) action #K activation pressure. |  | 252 |  | 0 | In TRAJ (with "spy data" measurement codes)
| Relative time (minutes / phase start) | Number of minutes elapsed since the beginning of the associated phase when pump(valve) action #K occured. | Nombre de minutes écoulées depuis le début de la phase (la date de début de la phase pouvant être déterminée à partir du msg 253). | 252 |  | 0 | In TRAJ (with "spy data" measurement codes)
PACKET TYPE 250 | [5 empty] | 0
| TYPE "X" TRANSMITTED DATA |  |  | 250 |  | 0
X = 0 for CTD | Packet number for "X" type in descent | Number of Iridium packets used to transmit X sensor data collected during the descent phases (from surface to the parking depth and from the parking depth to the profile depth). | On somme tout indifféremment (le nombre de points par zone permet de savoir de quelle descente il s'agit (vers park ou vers prof)). | 250 | 200 | 1 | NUMBER_<Sensor>DescentIridiumMessages_COUNT | Number of Iridium packets used to transmit <Sensor> data collected during the descent phases (from surface to the parking depth and from the parking depth to the profile depth). | <Sensor> can be: CTD, OPTODE, OCR, ECO3, FLNTU, CROVER, SUNA
X = 1 for OPTODE | Packet number for "X" type in drift | Number of Iridium packets used to transmit X sensor data collected during the drift at parking and profile depth. | On somme tout indifféremment (même les points éventuellement collectés en drift at prof). | 250 | 201 | 1 | NUMBER_<Sensor>ParkIridiumMessages_COUNT | Number of Iridium packets used to transmit <Sensor> data collected during the drift at park depth. | <Sensor> can be: CTD, OPTODE, OCR, ECO3, FLNTU, CROVER, SUNA
X = 2 for OCR | Packet number for "X" type in ascent | Number of Iridium packets used to transmit X sensor data collected during the ascent from profile depth to the surface. |  | 250 | 202 | 1 | NUMBER_<Sensor>AscentIridiumMessages_COUNT | Number of Iridium packets used to transmit <Sensor> data collected during the ascent from the profile depth to the surface. | <Sensor> can be: CTD, OPTODE, OCR, ECO3, FLNTU, CROVER, SUNA
X = 3 for ECO3 | TYPE "X" ACQUIRED DATA |  |  | 250 |  | 0
X = 4 for FLNTU | Descent, nb points zone 1 | Number of samples acquired by X sensor in the depth zone #1 during the descent to parking depth. |  | 250 | 203 | 1 | NUMBER_<Sensor>DescentSamplesDepthZone<Z>_COUNT | Number of samples acquired by <Sensor> in the depth zone #<Z> during the descent phases (from surface to the parking depth and from the parking depth to the profile depth). Depth zone number: <Z> = 1..5 | <Sensor> can be: CTD, OPTODE, OCR, ECO3, FLNTU, CROVER, SUNA Depth zone number: <Z> = 1..5
X = 5 for CROVER | Descent, nb points zone 2 | Number of samples acquired by X sensor in the depth zone #2 during the descent to parking depth. |  | 250 |  | 0
X = 6 for SUNA | Descent, nb points zone 3 | Number of samples acquired by X sensor in the depth zone #3 during the descent to parking depth. |  | 250 |  | 0
| Descent, nb points zone 4 | Number of samples acquired by X sensor in the depth zone #4 during the descent to parking depth. |  | 250 |  | 0
| Descent, nb points zone 5 | Number of samples acquired by X sensor in the depth zone #5 during the descent to parking depth. |  | 250 |  | 0
| Nb points in drift | Number of samples acquired by X sensor during the drift at parking and profile depth. | On somme tout indifféremment (le nombre de points par zone permet de savoir de quelle derive il s'agit à park ou à prof)). | 250 | 204 | 1 | NUMBER_Park<Sensor>SamplesInternal_COUNT | Park measurements - Internal counter | <Sensor> can be: CTD, OPTODE, OCR, ECO3, FLNTU, CROVER, SUNA
| Ascent, nb points zone 1 | Number of samples acquired by X sensor in the depth zone #1 during the ascent from profile depth to the surface. | IDEM | 250 | 205 | 1 | NUMBER_<Sensor>AscentSamplesDepthZone<Z>_COUNT | Number of samples acquired by <Sensor> in the depth zone #<Z> during the ascent from the profile depth to the surface. Depth zone number: <Z> = 1..5 | <Sensor> can be: CTD, OPTODE, OCR, ECO3, FLNTU, CROVER, SUNA Depth zone number: <Z> = 1..5
| Ascent, nb points zone 2 | Number of samples acquired by X sensor in the depth zone #2 during the ascent from profile depth to the surface. |  | 250 |  | 0
| Ascent, nb points zone 3 | Number of samples acquired by X sensor in the depth zone #3 during the ascent from profile depth to the surface. |  | 250 |  | 0
| Ascent, nb points zone 4 | Number of samples acquired by X sensor in the depth zone #4 during the ascent from profile depth to the surface. |  | 250 |  | 0
| Ascent, nb points zone 5 | Number of samples acquired by X sensor in the depth zone #5 during the ascent from profile depth to the surface. |  | 250 |  | 0
| "X" type status sensor (1: normal, 0 if problem) | X sensor status (1 = normal, 0 = failure). | CALCULER | 250 | 206 | 1 | FLAG_<Sensor>Status_LOGICAL | The <Sensor> is OK (Yes/No). | <Sensor> can be: CTD, OPTODE, OCR, ECO3, FLNTU, CROVER, SUNA
| SPECIFIC TO CTD |  |  | 250 |  | 0
| Pressure offset (surface) | Surface pressure recorded just before the previous descent but data is corrected on board the float. Note: cumulative NEGATIVE offset (real offset * -1) but no further correction required. Autocorrected | Vu avec JS le 03/09/2013: La mesure se fait avant plongée après transmission et sert à auto-corriger les données, elle est ensuite transmise en fin de cycle. La mesure n’est fait que s’il y a émergence (et donc transmission car l’émergence n’est faite que dans ce cas). Les valeurs d’offsets transmis sont des valeurs cumulées. La résolution est le cbar. | 250 | 207 | 1 | PRES_SurfaceOffsetBeforeReset_1cBarResolution_dbar | Surface pressure measured just before the float dives which is then used to correct pressure on board the float for the next profile. Note: this is a relative offset. Autocorrected.
| Pressure "subsurface" | Pressure of the last pumped raw PTS measurement acquired during ascent from the profile depth to the surface. |  | 250 | 208 | 1 | PRES_LastAscentPumpedRawSample_dbar | Last (shallowest) pumped raw pressure sample acquired during the ascent from the profile depth to the surface (i.e. just before the cut-off pressure where the pump is stopped) (in dbars).
| Temperature "subsurface" | Temperature of the last unpumped raw PTS measurement acquired during ascent from the profile depth to the surface. |  | 250 | TRAJ | 0 | TEMP_LastAscentPumpedRawSample_degC | Last (shallowest) pumped raw temperature sample acquired during the ascent from the profile depth to the surface (i.e. just before the cut-off pressure where the pump is stopped) (in in degC).
| Salinity "subsurface" | Salinity of the last unpumped raw PTS measurement acquired during ascent from the profile depth to the surface. |  | 250 | TRAJ | 0 | PSAL_LastAscentPumpedRawSample_psu | Last (shallowest) pumped raw salinity sample acquired during the ascent from the profile depth to the surface (i.e. just before the cut-off pressure where the pump is stopped) (in PSU).
| SPECIFIC TO OPTODE |  |  | 250 |  | 0
| Sensor serial number | Serial number of the OPTODE sensor. |  | 250 |  | 0 | In SENSOR_SERIAL_NO (§2.4.7 of AUM)
| SPECIFIC TO OCR |  |  | 250 |  | 0
| Sensor serial number | Serial number of the OCR sensor. |  | 250 |  | 0 | In SENSOR_SERIAL_NO (§2.4.7 of AUM)
| Coefficient a0 (lambda1) | Calibration coefficient for irradiance #1 | In msg #1 | 250 |  | 0 | In PREDEPLOYMENT_CALIB_COEFFICIENT (§2.4.8 of AUM)
| Coefficient a1 (lambda1) | Calibration coefficient for irradiance #1 | In msg #1 | 250 |  | 0 | In PREDEPLOYMENT_CALIB_COEFFICIENT (§2.4.8 of AUM)
| Coefficient lm (lambda1) | Calibration coefficient for irradiance #1 | In msg #1 | 250 |  | 0 | In PREDEPLOYMENT_CALIB_COEFFICIENT (§2.4.8 of AUM)
| Coefficient a0 (lambda2) | Calibration coefficient for irradiance #2 | In msg #1 | 250 |  | 0 | In PREDEPLOYMENT_CALIB_COEFFICIENT (§2.4.8 of AUM)
| Coefficient a1 (lambda2) | Calibration coefficient for irradiance #2 | In msg #1 | 250 |  | 0 | In PREDEPLOYMENT_CALIB_COEFFICIENT (§2.4.8 of AUM)
| Coefficient lm (lambda2) | Calibration coefficient for irradiance #2 | In msg #1 | 250 |  | 0 | In PREDEPLOYMENT_CALIB_COEFFICIENT (§2.4.8 of AUM)
| Coefficient a0 (lambda3) | Calibration coefficient for irradiance #3 | In msg #2 | 250 |  | 0 | In PREDEPLOYMENT_CALIB_COEFFICIENT (§2.4.8 of AUM)
| Coefficient a1 (lambda3) | Calibration coefficient for irradiance #3 | In msg #2 | 250 |  | 0 | In PREDEPLOYMENT_CALIB_COEFFICIENT (§2.4.8 of AUM)
| Coefficient lm (lambda3) | Calibration coefficient for irradiance #3 | In msg #2 | 250 |  | 0 | In PREDEPLOYMENT_CALIB_COEFFICIENT (§2.4.8 of AUM)
| Coefficient a0 (PAR) | Calibration coefficient for PAR | In msg #2 | 250 |  | 0 | In PREDEPLOYMENT_CALIB_COEFFICIENT (§2.4.8 of AUM)
| Coefficient a1 (PAR) | Calibration coefficient for PAR | In msg #2 | 250 |  | 0 | In PREDEPLOYMENT_CALIB_COEFFICIENT (§2.4.8 of AUM)
| Coefficient lm (PAR) | Calibration coefficient for PAR | In msg #2 | 250 |  | 0 | In PREDEPLOYMENT_CALIB_COEFFICIENT (§2.4.8 of AUM)
| SPECIFIC TO ECO3 |  |  | 250 |  | 0
| Sensor serial number | Serial number of the ECO3 sensor. |  | 250 |  | 0 | In SENSOR_SERIAL_NO (§2.4.7 of AUM)
| Coefficient scale factor chlorophyll A | Coefficient SCALE_CHLA used to compute chlorophyll-a concentration from RAW_CHLA ECO3 sensor putput (CHLA = (RAW_CHLA - DARK_CHLA) * SCALE_CHLA). |  | 250 |  | 0 | In PREDEPLOYMENT_CALIB_COEFFICIENT (§2.4.8 of AUM)
| Coefficient dark count chlorophyll A | Coefficient DARK_CHLA used to compute chlorophyll-a concentration from RAW_CHLA ECO3 sensor putput (CHLA = (RAW_CHLA - DARK_CHLA) * SCALE_CHLA). |  | 250 |  | 0 | In PREDEPLOYMENT_CALIB_COEFFICIENT (§2.4.8 of AUM)
| Coefficient scale factor backscatter | Calibration coefficient for backscatter |  | 250 |  | 0 | In PREDEPLOYMENT_CALIB_COEFFICIENT (§2.4.8 of AUM)
| Coefficient dark count backscatter | Calibration coefficient for backscatter |  | 250 |  | 0 | In PREDEPLOYMENT_CALIB_COEFFICIENT (§2.4.8 of AUM)
| Coefficient scale factor CDOM | Calibration coefficient for CDOM |  | 250 |  | 0 | In PREDEPLOYMENT_CALIB_COEFFICIENT (§2.4.8 of AUM)
| Coefficient dark count CDOM | Calibration coefficient for CDOM |  | 250 |  | 0 | In PREDEPLOYMENT_CALIB_COEFFICIENT (§2.4.8 of AUM)
| SPECIFIC TO FLNTU |  |  | 250 |  | 0
| Coefficient scale factor chlorophyll | Calibration coefficient for Chla fluorescence |  | 250 |  | 0 | In PREDEPLOYMENT_CALIB_COEFFICIENT (§2.4.8 of AUM)
| Coefficient dark count chlorophyll | Calibration coefficient for Chla fluorescence |  | 250 |  | 0 | In PREDEPLOYMENT_CALIB_COEFFICIENT (§2.4.8 of AUM)
| Coefficient scale factor turbidity | Calibration coefficient for turbidity |  | 250 |  | 0 | In PREDEPLOYMENT_CALIB_COEFFICIENT (§2.4.8 of AUM)
| Coefficient dark count turbidity | Calibration coefficient for turbidity |  | 250 |  | 0 | In PREDEPLOYMENT_CALIB_COEFFICIENT (§2.4.8 of AUM)
| SPECIFIC TO CROVER |  |  | 250 |  | 0
| Sensor serial number | Serial number of the CROVER sensor. |  | 250 |  | 0 | In SENSOR_SERIAL_NO (§2.4.7 of AUM)
| SPECIFIC TO SUNA |  |  | 250 |  | 0
| Sensor serial number | Serial number of the SUNA sensor. |  | 250 |  | 0 | In SENSOR_SERIAL_NO (§2.4.7 of AUM)
| APF frame: sample counter | Nombre d'échantillons réalisés depuis le début de vie de l'instrument (ou réinitialisation) |  | 250 | 211 | 1 | NUMBER_SUNAAPFSampleCounter_COUNT | Incremented for each sample the SUNA measures (it can be used to track frames, and recognize if frames were missed).
| APF frame: power cycle counter | Nombre d'allumage réalisés depuis le début de vie de l'instrument (ou réinitialisation) |  | 250 | 212 | 1 | NUMBER_SUNAAPFPowerCycleCounter_COUNT | Incremented each time power is applied to SUNA (it can be used to notice if the SUNA was powered unintentionally between data collection events).
| APF frame: error counter | Nombre d'erreurs rencontrées depuis le début de vie de l'instrument (ou réinitialisation) |  | 250 | 213 | 1 | NUMBER_SUNAAPFErrorCounter_COUNT | Incremented each time an error is encountered. The APF interface provides a mechanism to access error messages. If the error counter increases between frames, the operator or control system can retrieve the accumulated error message(s).
| APF frame: supply voltage | Tension d'alimentation du capteur |  | 250 | 214 | 1 | VOLTAGE_SUNAAPFSupplyVoltage_volts | Voltage [V] measured inside SUNA via ADC. The voltage available to the SUNA just outside its power regulators. SUNA can operate on 6 to 18 VDC. This voltage allows the operator to monitor supply voltage, and in the case of a drop to make decisions on the continued operation of the SUNA.
| APF frame: supply current | Ampérage d'alimentation du capteur |  | 250 | 215 | 1 | CURRENT_SUNAAPFSupplyCurrent_mA | Current [mA] measured inside SUNA via ADC. The current can be monitored to ascertain that all components are operating. A sudden drop or increase would indicate the failure of a system component.
| APF frame: output pixel begin | Numéro du premier pixel (sur les 256 de la barrette capteur) enregistré dans la trame APF |  | 250 |  | 0 | NUMBER_SUNAAPFFrameOutputPixelBegin_NUMBER (META-CONF) | The APS frame definition allows for a variable number of spectrometer pixels (also called channels) to be included in the frame. The two pixel values are configured indirectly via the wavelength range of the spectrum to be output (SUNA Hardware Manual, section 4.2.3, input/output configuration parameters, data wavelength low/high.) The firmware converts the wavelength values to spectrometer pixels. | CONFIG_SUNAAPFFrameOutputPixelBegin_NUMBER
| APF frame: output pixel end | Numéro du dernier pixel (sur les 256 de la barrette capteur) enregistré dans la trame APF |  | 250 |  | 0 | NUMBER_SUNAAPFFrameOutputPixelEnd_NUMBER (META-CONF) | The APS frame definition allows for a variable number of spectrometer pixels (also called channels) to be included in the frame. The two pixel values are configured indirectly via the wavelength range of the spectrum to be output (SUNA Hardware Manual, section 4.2.3, input/output configuration parameters, data wavelength low/high.) The firmware converts the wavelength values to spectrometer pixels. | CONFIG_SUNAAPFFrameOutputPixelEnd_NUMBER
PACKET TYPE 0 | [5 empty] | 0
| APF frame: Internal Temperature | Internal Temperature of the sensor |  | 0 |  | 0 | TEMP_SUNAAPFInternal_DegC (with DATA) | Internal temperature of the SUNA sensor
| APF frame: Spectrometer Temperature | Internal Temperature of the Spectrometer |  | 0 |  | 0 | TEMP_SUNAAPFSpectrometer_DegC (with DATA) | Temperature of the spectrometer
| APF frame: Internal Relative Humidity | Relative humidity inside the Sensor (If > 50% There is a leak) |  | 0 |  | 0 | HUMIDITY_SUNAAPFInternal_percent (with DATA) | Relative humidity inside the SUNA sensor (If > 50% There is a leak)
PACKET TYPE 255 | [5 empty] | 0
| Number of received remote control | Total number of remote control received. | CALCULER Nombre de cmds pris en compte entre la remontée en surface et la transmission de ce msg. Remis à 0 après transmission du msg 253. Si 2 sessions on reporte également cette infos pour les cmds récupérées avant la deuxième session. | 255 | 300 | 1 | FLAG_RemoteControlMessageOK_COUNT | number of messages sent by the remote control and received by the iridium float
| Number of rejected remote control | Number of remote control rejected by the float (due to out of range value or remote control syntax error). |  | 255 | 301 | 1 | FLAG_RemoteControlMessageKO_COUNT | number of received messages which have been rejected by the float
Note on F1: 0: exists in ArgoTechnicalParameterNames_v5.3.xlsx 1: new label needed
Note on G1: 0: exists in ArgoTechnicalParameterNames_v5.3.xlsx 1: new label needed