## 121(7.01)
Section | # | Information | Pattern | Comment | Id | File | TECH label / TRAJ MC / META variable | TECH label definition
|  | Numéro de pattern. |  | Number of the CTS5 pattern associated to the Argo cycle | 100 | TECH | NUMBER_SubCycle_NUMBER | NUMBER_SubCycle_NUMBER
|  | Numéro de cycle (flotteur). |  | Number of the CTS5 cycle associated to the Argo cycle | 101 | TECH | NUMBER_InternalCycle_NUMBER | NUMBER_InternalCycle_NUMBER
SYSTEM | - | SYSTEM |  |  | - | -
SYSTEM | P00 | Offset de pression externe | Pe offset=xx.xx dbar | Collecte et utilisation de l'offset identiques au CTS4, à part la résolution qui est ici au mBar. | 102 | TECH | PRES_SurfaceOffsetCorrectedNotResetNegative_1mBarResolution_dbar | Surface pressure recorded just before the previous descent but data is corrected on board the float. Note: cumulative NEGATIVE offset (real offset * -1) but no further correction required. Autocorrected
SYSTEM | P01 | Pression interne | Pi=xxx.x mbar | Mesurée en surface. | 103 | TECH | PRESSURE_InternalVacuumAtSurface_mbar | Surface internal pressure
SYSTEM | P02 | Tension batterie à vide | Vbatt=xx.x V | Mesurée en surface sans utilisation de la batterie. | 104 | TECH | VOLTAGE_BatterySurfaceNoLoad_volts | battery voltage during inactive surface phase
SYSTEM | P03 | Tension batterie en charge (min.) | Vbatt peak min=xx.x V | Min des mesures effectuées à chaque coup de pompe lors de la remontée, i.e. doit généralement refléter la mesure en activation de la pompe à l'AST. | 105 | TECH | VOLTAGE_BatteryPumpStartProfile_volts | Pump battery voltage (volts) at depth
SYSTEM | P04 | Température externe (air) | Te=xx.x degC | Mesure effectuée une seule fois lors de l'autotest. Transmise dans le fichier autotest (cas d'un autotest complet) ou dans ficheier tech_CC_0 (cas d'un autotest partiel). | Traj | TRAJ | MC=799
GPS | - | GPS |  |  | - | -
GPS | - | Horodatage et position : | UTC=yy-mm-dd hh:mm:ss Lat=xxxx.xxxxxy Long=xxxxx.xxxxxy | Pas de status associé à la position. Si elle est présente c'est que la position a été acquise. Sinon l'alarme P13 est levée. | - | -
GPS | P00 | Date/heure de la position |  |  | Traj | TRAJ | MC=703
GPS | P01 | Latitude de la position |  |  | Traj | TRAJ | MC=703
GPS | P02 | Longitude de la position |  |  | Traj | TRAJ | MC=703
USER | - | USER |  | Transmis dans le fichier autotest (si autotest complet) ou dans le premier fichier technique (si autotest partiel). | - | -
USER | P00 | Version APMT | APMT=x.xx.xxx | Firmware carte APMT. | 300 | META | META_FIRMWARE_VERSION | Firmware version for the float.
USER | P01 | Version Payload | Payload=xxxxxxxxx | Firmware carte OSEAN. | 301 | META_AUX | META_AUX_SENSOR_BOARD_FIRMWARE_VERSION | Firmware version of the sensor board.
USER | P02 | Identification carte SIM | CID=xxxxxxxxxxxx | Identification chec CLS. | 302 | META_AUX | META_AUX_FLOAT_SIM_CARD_NUMBER | SIM card number of the float.
PROFILE | - | PROFILE |  |  | - | -
PROFILE | - | Réduction d’émergence : | UTC=yy-mm-dd hh:mm:ss Flotation=xxx.x cm3 (xx) down to xxx dbar | Entre la surface (0 dbar) et le second GAP (TECHNICAL.P14). | - | -
PROFILE | P00 | Date/heure de début |  |  | Traj | TRAJ | MC=89
PROFILE | P01 | Volume huile transféré |  |  | 106 | TECH | VOLUME_OilVolumeTransferredAtSurfaceDuringDescent_cm^3 | Oil volume transferred from the external bladder during the descent to park (between the surface and the second threshold of the buoyancy reduction phase). This is the oil volume tranferred during the NUMBER_ValveActionsAtSurfaceDuringDescent_COUNT valve actions.
PROFILE | P02 | Nb. actions électrovanne |  |  | 107 | TECH | NUMBER_ValveActionsAtSurfaceDuringDescent_COUNT | number of solenoid valve actions at the surface until the crossing of the GAP threshold
PROFILE | P03 | Profondeur stabilisation |  | Permière stabilisation en descente (donc P > TECHNICAL.P14). | Traj | TRAJ | MC=150
PROFILE | - | Descente parking : | UTC=yy-mm-dd hh:mm:ss Descent=xxx.x cm3 (xx) | Entre TECHNICAL.P14 et l'arrivée dans l'intervalle de positionnement (Park Start Time). Pour les autres versions on avait max P de cette phase + nb actions de pompe + nb d'entrées dans l'intervalle. Ici ces infos sont dans P09-P15. | - | -
PROFILE | P04 | Date/heure de début |  |  | Traj | TRAJ | MC=100
PROFILE | P05 | Volume huile transféré |  |  | 108 | TECH | VOLUME_OilVolumeTransferredDuringDescentToPark_cm^3 | Oil volume transferred from the external bladder during the descent to park (between the second threshold of the buoyancy reduction phase and the end of the descent to park). This is the oil volume tranferred during the NUMBER_ValveActionsDuringDescentToPark_COUNT valve actions.
PROFILE | P06 | Nb. actions électrovanne |  |  | 109 | TECH | NUMBER_ValveActionsDuringDescentToPark_COUNT | number of valve actions between the crossing of the gap threshold and the end of descent at park pressure
PROFILE | - | Echouage : | UTC=yy-mm-dd hh:mm:ss Grounding escape=xxx.x cm3 | Un seul échouage conservé: le dernier (tous les échouages sont dans SYSTEM). Si SECURITY.P=2, il n'y aura pas cette rubrique | - | -
PROFILE | P07 | Date/heure de fin |  | C'est l'heure de fin de grounding qui est donnée (l'heure de début pourrait être recherchée dans SYSTEM). | 110 | TECH_AUX | TECH_AUX_CLOCK_EndGroundingTime_YYYYMMDDHHMMSS | Time when the float escaped from grounding.
PROFILE | P08 | Volume huile transféré |  |  | 111 | TECH | VOLUME_OilVolumeTransferredToAscentWhenGrounded_cm^3 | Oil volume, transferred to the external bladder, needed to leave the sea bottom when grounded.
PROFILE | - | Dérive parking : | UTC=yy-mm-dd hh:mm:ss Park=xxx/xxx dbar (xx/xx) stability=x/x | Depuis la stabilisation dans l'intervalle de positionnement (Park Start Date) jusqu'à l'arrêt de la phase de dérive (Park End Date). Infos idem CTS4. | - | -
PROFILE | P09 | Date/heure de début |  |  | Traj | TRAJ | MC=250
PROFILE | P10 | Profondeur min. |  |  | Traj | TRAJ | MC=297
PROFILE | P11 | Profondeur max. |  |  | Traj | TRAJ | MC=298
PROFILE | P12 | Nb. actions électrovanne |  |  | 112 | TECH | NUMBER_ValveActionsDuringPark_COUNT | number of valve actions during park phase
PROFILE | P13 | Nb. actions pompe |  |  | 113 | TECH | NUMBER_PumpActionsDuringPark_COUNT | number of pump actions while at park depth
PROFILE | P14 | Nb. rentrées consigne |  |  | 114 | TECH | NUMBER_ParkDriftEntriesInParkMargin_COUNT | drift at park pressure: number of entries in margin around park pressure target - specifically, how many times the float enters the band of pressure surrounding the target park pressure (generally +/- 30db)
PROFILE | P15 | Nb. sorties consigne |  |  | 115 | TECH | NUMBER_ParkDriftExitsFromParkMargin_COUNT | drift at park pressure: number of exits from margin around park pressure target - specifically, how many times the float exits the band of pressure surrounding the target park pressure (generally +/- 30db)
PROFILE | - | Dérive parking stabilisée : | UTC=yy-mm-dd hh:mm:ss Park stablization =xxx dbar | Critère plus rigoureux sur l'intervalle (CONFIG_TECHNICAL.P06 vs CONFIG_TECHNICAL.P04) et la vitesse verticale moindre permettant de détecter la fin des oscillations. Utile pour la carte payload. C'est la dérive parking stabilisée qui était fournie dans les précédentes versions de Provor. | - | -
PROFILE | P16 | Date/heure stabilisation |  | Retrieved from EVENTS | 184 | TECH_AUX | TECH_AUX_CLOCK_StabilizedParkStartTime_YYYYMMDDHHMMSS | Time when the float stabilized at parking depth (improved stabilization needed for some Bio sensors).
PROFILE | P17 | Profondeur stabilisation |  | Retrieved from EVENTS | 185 | TECH_AUX | TECH_AUX_PRES_StabilizedPark_dbar | Pressure of the float when stabilized at parking depth (improved stabilization needed for some Bio sensors).
PROFILE | - | Descente mesure : | UTC=yy-mm-dd hh:mm:ss Deep profile=xxx.x cm3 (xx) | Entre le début de la descente et la stabilisation dans l'intervalle de positionnement. | - | -
PROFILE | P18 | Date/heure de début |  |  | Traj | TRAJ | MC=300
PROFILE | P19 | Volume huile transféré |  |  | 116 | TECH | VOLUME_OilVolumeTransferredDuringDescentToProfile_cm^3 | Oil volume transferred from the external bladder during the descent to start profile pressure. This is the oil volume tranferred during the NUMBER_ValveActionsDuringDescentToProfile_COUNT valve actions.
PROFILE | P20 | Nb. actions électrovanne |  |  | 117 | TECH | NUMBER_ValveActionsDuringDescentToProfile_COUNT | number of valve actions during descent to start profile pressure
PROFILE | - | Remontée (standard) : | UTC=yy-mm-dd hh:mm:ss Ascent=xxx.x cm3 (xx/xx) from xxx dbar | Entre le début de la remontée et la surface (en fait TECHNICAL.P20) ou l'immersion de ralentissement (si programmée) ou l'immersion à laquelle à eu lieu la rétroaction (si programmée et effective). | - | - | The provided information will be concatenated to report a complete ascent. Partial information will be stored as TECH_AUX data.
PROFILE | P21 | Date/heure de début |  |  | Traj | TRAJ | MC=500
PROFILE | P22 | Volume huile transféré |  |  | 118 | TECH | VOLUME_OilVolumeTransferredDuringAscentToSurface_cm^3 | Oil volume transferred to the external bladder during the ascent to surface This is the oil volume tranferred during the NUMBER_PumpActionsDuringAscentToSurface_COUNT pump actions.
PROFILE | P23 | Nb. actions pompe (total) |  |  | 119 | TECH | NUMBER_PumpActionsDuringAscentToSurface_COUNT | number of pump actions between start and end of ascent
PROFILE | P24 | Nb. actions pour décollage |  |  | 120 | TECH | NUMBER_PumpActionsToStartAscent_COUNT | Number of pump actions needed to start the ascent.
PROFILE | P25 | Profondeur maximale |  |  | Traj | TRAJ | MC=398
PROFILE | - | Remontée (lente) : | UTC=yy-mm-dd hh:mm:ss Ascent (slowly)=xxx.x cm3 (xx) | Entre l'immersion de remontée lente (SURFACE_APPROACH.P1) et la surface (en fait TECHNICAL.P20) ou l'immersion de rétroaction (si effective). | - | -
PROFILE | P26 | Date/heure de début |  |  | 121 | TECH_AUX | TECH_AUX_CLOCK_SlowAscentStart_YYYYMMDDHHMMSS | Slow ascent start time (the upper part of the ascent can be performed with a lower vertical speed).
PROFILE | P27 | Volume huile transféré |  |  | 122 | TECH_AUX | TECH_AUX_VOLUME_OilVolumeTransferredDuringSlowAscentToSurface_cm^3 | Oil volume transferred to the external bladder during the slow ascent to surface. This is the oil volume tranferred during the NUMBER_PumpActionsDuringSlowAscentToSurface_COUNT pump actions.
PROFILE | P28 | Nb. actions pompe |  |  | 123 | TECH_AUX | TECH_AUX_NUMBER_PumpActionsDuringSlowAscentToSurface_COUNT | Number of pump actions between slow ascent start and end of ascent.
PROFILE | - | Remontée (reprise) : | UTC=yy-mm-dd hh:mm:ss Ascent (resume)=xxx.x cm3 (xx) | Entre l'immersion de test ISA et la surface (en fait TECHNICAL.P20). | - | -
PROFILE | P29 | Date/heure de début |  |  | 124 | TECH_AUX | TECH_AUX_CLOCK_ResumedAscentStart_YYYYMMDDHHMMSS | Resumed ascent start time (the float can stop the ascent to perform a ice cover detection and resume the profile if no ice is detected).
PROFILE | P30 | Volume huile transféré |  |  | 125 | TECH_AUX | TECH_AUX_VOLUME_OilVolumeTransferredDuringResumedAscentToSurface_cm^3 | Oil volume transferred to the external bladder during the resumed ascent to surface. This is the oil volume tranferred during the NUMBER_PumpActionsDuringResumedAscentToSurface_COUNT pump actions.
PROFILE | P31 | Nb. actions pompe |  |  | 126 | TECH_AUX | TECH_AUX_NUMBER_PumpActionsDuringResumedAscentToSurface_COUNT | Number of pump actions between resumed ascent start and end of ascent.
PROFILE | - | Remontée (fin) | UTC=yy-mm-dd hh:mm:ss Ascent end | Ascend End Time, présent dans tous les cas de figure (date de la rétroaction si effective). Datation du passage à TECHNICAL.P20 nominalement. | - | -
PROFILE | P32 | Date/heure de fin |  |  | Traj | TRAJ | MC=600
PROFILE | - | Dérive parking (glace) | UTC=yy-mm-dd hh:mm:ss Ice Park=xxx/xxx dbar (xx/xx) stability=x/x | Quand la mission contient l'étape SE et qu'elle est activée avec CYCLE.P0. permet de définir une immersion de parking spécifique après les patterns (qui eux peuvent être annulés par rétroaction). Dans les faits pas mis en oeuvre => on oublie pour le moment (à confirmer avec EL). | - | -
PROFILE | P33 | Date/heure de début |  |  | Traj | TRAJ | MC=250
PROFILE | P34 | Profondeur min. |  |  | Traj | TRAJ | MC=297
PROFILE | P35 | Profondeur max. |  |  | Traj | TRAJ | MC=298
PROFILE | P36 | Nb. actions électrovanne |  |  | 127 | TECH | NUMBER_ValveActionsDuringPark_COUNT | number of valve actions during park phase
PROFILE | P37 | Nb. actions pompe |  |  | 128 | TECH | NUMBER_PumpActionsDuringPark_COUNT | number of pump actions while at park depth
PROFILE | P38 | Nb. rentrées consigne |  |  | 129 | TECH | NUMBER_ParkDriftEntriesInParkMargin_COUNT | drift at park pressure: number of entries in margin around park pressure target - specifically, how many times the float enters the band of pressure surrounding the target park pressure (generally +/- 30db)
PROFILE | P39 | Nb. sorties consigne |  |  | 130 | TECH | NUMBER_ParkDriftExitsFromParkMargin_COUNT | drift at park pressure: number of exits from margin around park pressure target - specifically, how many times the float exits the band of pressure surrounding the target park pressure (generally +/- 30db)
PROFILE | - | Dérive parking stabilisée (glace) : | UTC=yy-mm-dd hh:mm:ss Ice Park stabilization=xxx dbar | Idem P16-P17 quand CYCLE.P1=True et rétroaction effective. | - | -
PROFILE | P40 | Date/heure stabilisation |  | Retrieved from EVENTS | - | - | Same as PROFILE.P16
PROFILE | P41 | Profondeur stabilisation |  | Retrieved from EVENTS | - | - | Same as PROFILE.P17
PROFILE | P42 | Activation pressostat | UTC=yy-mm-dd hh:mm:ss Pressure switch activation | Détection d'un réservoir interne vide (i.e. vessie pleine). | 131 | TECH_AUX | TECH_AUX_CLOCK_PressureSwitchActivation_YYYYMMDDHHMMSS | Pressure switch activation time (the float detected an empty internal reservoir).
DATA | - | DATA |  |  | - | -
DATA | - | Emission données (pattern précédent) : | Upload=xx.x kB of x file(s) at x.x kB/min in x session(s) |  | - | -
DATA | P00 | Taille totale données |  | Somme de la taille de tous les fichiers transmis (inexploitable pour le décodeur car tous les fichiers transmis ne sont pas monitorés). | 132 | TECH_AUX | TECH_AUX_SIZE_FileSizeSentPreviousSession_kbyte | Total size of the files sent during the previous Iridium RUDICS session.
DATA | P01 | Nb. fichiers |  |  | 133 | TECH_AUX | TECH_AUX_NUMBER_FileSentPreviousSession_COUNT | Number of files sent during the previous Iridium RUDICS session.
DATA | P02 | Débit moyen |  |  | 134 | TECH_AUX | TECH_AUX_RATE_FlowRateFileSentPreviousSession_kbyte/minute | Mean output flow rate to send files of the previous Iridium RUDICS session.
DATA | P03 | Nb. sessions |  |  | 135 | TECH_AUX | TECH_AUX_NUMBER_NbSessionPreviousSession_COUNT | Number of Iridium session needed to send files during the previous Iridium RUDICS session.
DATA | - | Réception télécommande : | Download=command file (x accepted, x refused, x unknown) | Télécommandes concernant la carte APMT. | - | -
DATA | P04 | Nb. acceptées |  |  | 136 | TECH | NUMBER_RemoteControlCommandOK_COUNT | Number of remote control commands successfully considered.
DATA | P05 | Nb. refusées |  | Interprétées mais refusées car incohérentes vis-à-vis des contraintes de la configuration. | 137 | TECH | NUMBER_RemoteControlCommandKO_COUNT | Number of remote control commands rejected by the float.
DATA | P06 | Nb. inconnues |  | Par exemple parce qu'un paramètre n'existe pas. | 138 | TECH_AUX | TECH_AUX_NUMBER_RemoteControlCommandUnknown_COUNT | Number of remote control commands not recognised by the float (for example because they concern unknown parameters).
DATA | P07 | Réception configuration Payload | Download=payload file | Télécommandes concernant la carte OSEAN. | 139 | TECH_AUX | TECH_AUX_FLAG_SensorBoardConfigurationReceived_LOGICAL | A new configuration for the sensor board has been received.
DATA | P08 | Réception script | Download=script file | Prise en compte d'un nouveau fichier script. | 140 | TECH_AUX | TECH_AUX_FLAG_ConfigurationScriptReceived_LOGICAL | A new configuration script file has been received.
POWER | - | POWER |  | Informations permettant d'estimer la consommation de la carte APMT | - | -
POWER | P00 | Durée du motif | Pattern=x min |  | 141 | TECH_AUX | TECH_AUX_TIME_CycleDuration_minutes | Duration of the cycle.
POWER | P01 | Rapport traitement/veille | Treatment=xx % |  | 142 | TECH_AUX | TECH_AUX_RATE_ProcessingVsStandByeRatio_percent | Ratio between float activity and stand bye during the cycle.
POWER | - | Cumul activations hydrauliques : | EV/Pump=xxx/xxx cs |  | - | -
POWER | P02 | Electrovanne |  |  | 143 | TECH_AUX | TECH_AUX_TIME_TotalValveActivity_csec | Total duration of valve actions during the cycle.
POWER | P03 | Pompe |  |  | 144 | TECH_AUX | TECH_AUX_TIME_TotalPumpActivity_csec | Total duration of pump actions during the cycle.
POWER | P04 | Cumul activation SBE41 | SBE41=xxx min |  | 145 | TECH_AUX | TECH_AUX_TIME_TotalCtdActivity_minutes | Total duration of CTD activity during the cycle.
POWER | P05 | Cumul activation modem (du motif/cycle précédent) | Transmission=xxx min |  | 146 | TECH | TIME_PreviousIridiumSession_minutes | duration of the previous iridium session
POWER | P06 | Cumul activation GPS | GPS=xxx s |  | 147 | TECH_AUX | TECH_AUX_TIME_TotalGpsActivity_seconds | Total duration of GPS activity during the cycle.
ALARM | - | ALARM |  |  | - | -
ALARM | - | Déploiement |  |  | - | -
ALARM | P00 | Mise en route | Power-on |  | 148 | TECH_AUX | TECH_AUX_FLAG_PowerOnAlarm_LOGICAL | Alarm raised at float power-on.
ALARM | P01 | Configuration invalide | Bad configuration |  | 149 | TECH_AUX | TECH_AUX_FLAG_BadConfigurationAlarm_LOGICAL | Alarm raised in case of inconsistency in the configuration
ALARM | P02 | Flotteur trop lourd | Flotation (heavy) |  | 150 | TECH_AUX | TECH_AUX_FLAG_HeavyFloatAlarm_LOGICAL | Alarm raised when the float sinks without any valve actions.
ALARM | P03 | Flotteur trop léger | Flotation (light) |  | 151 | TECH_AUX | TECH_AUX_FLAG_LightFloatAlarm_LOGICAL | Alarm raised when the float doesn't sink even with valve actions.
ALARM | - | Résultat d’autotest (si invalide) : | Autotest fail=xxxxxxxxxxxxxxx | Report des défauts est inexploitable (car en char)! Un code aurait été préférable. Voir comment coder cela pour les remonter de manière générique dans Argo. | - | -
ALARM | P04 | Liste des defaults (FRAM, FLASH, RTC, Vbatt, Pi, Pe, SBE41-Cutoff, SBE41-Offset, GPS, Payload, Sensor(xxx), Transmitter) |  |  | 152 | TECH | FLAG_InitialCheckError_LOGICAL | Auto-test is performed at the beginning of the mission: Flag 0 = Problem, 1 = OK)
|  | Report des éléments en défaut. |  |  | 153 | TECH_AUX | TECH_AUX_DIAGNOSTIC_BitMaskInitialCheckFailed_NUMBER | The failed flag bits (1 if failed, 0 otherwise) set during the initial check are provided in reverse order for: FRAM, FLASH, RTC, Vbatt, Pi, Pe, SBE41-Cutoff, SBE41-Offset, GPS, Payload, Sensor, Transmitter (see float manual for details).
ALARM | - | Etat |  |  | - | -
ALARM | P05 | Tension batterie à vide faible | Vbatt low |  | 154 | TECH_AUX | TECH_AUX_FLAG_LowBatteryNoLoadAlarm_LOGICAL | Alarm raised when a low level of the battery is detected (the check is done without any load on the battery).
ALARM | P06 | Tension batterie en charge faible | Vbatt peak low |  | 155 | TECH_AUX | TECH_AUX_FLAG_LowBatteryLoadAlarm_LOGICAL | Alarm raised when a low level of the battery is detected (the check is done with load on the battery, i.e. pump action at depth).
ALARM | P07 | Pression externe faible | Pe low (xxx dbar) |  | 156 | TECH_AUX | TECH_AUX_PRES_LowExternalPressureAlarm_dbar | Alarm raised when external pressure is too low.
ALARM | P08 | Pression externe forte | Pe high (xxx dbar) |  | 157 | TECH_AUX | TECH_AUX_PRES_HighExternalPressureAlarm_dbar | Alarm raised when external pressure is too high.
ALARM | P09 | Capteur de pression externe | Pe broken |  | 158 | TECH_AUX | TECH_AUX_FLAG_ExternalPressureSensorFailureAlarm_LOGICAL | Alarm raised when the external pressure sensor reports abnormal number of successive errors.
ALARM | P10 | Pression interne forte | Pi high |  | 159 | TECH_AUX | TECH_AUX_FLAG_HighInternalPressureAlarm_LOGICAL | Alarm raised when internal pressure is too high.
ALARM | P11 | Présence d’eau | Water inside | Pas utilisé dans la version en cours (associée à l'arlarme P28 qui n'est pas implémentée actuellement). | 160 | TECH_AUX | TECH_AUX_FLAG_WaterInsideAlarm_LOGICAL | Alarm when water is detected inside one of the sensors.
ALARM | - | Navigation |  |  | - | -
ALARM | P12 | Atteinte du fond à la descente | Grounding (xxx dbar) | Concerne le dernier échouage, la pression et la date sont dans le fichier SYSTEM. | Traj | TRAJ | MC=901
ALARM | P13 | Accrochage à la remontée | Hanging (xxx dbar) |  | 161 | TECH_AUX | TECH_AUX_PRES_HangingAlarm_dbar | Alarm raised when the float is hanged during ascent.
ALARM | P14 | Freinage à la descente | Braking |  | 162 | TECH_AUX | TECH_AUX_FLAG_BrakingDuringDescentAlarm_LOGICAL | Alarm raised when the descent speed is too high and the float brakes.
ALARM | - | Erreurs de fonctionnement |  |  | - | -
ALARM | P15 | Défaut système | System |  | 163 | TECH_AUX | TECH_AUX_FLAG_SystemFailureAlarm_LOGICAL | Alarm raised when the system fails.
ALARM | P16 | Défaut carte Payload | Payload |  | 164 | TECH_AUX | TECH_AUX_FLAG_PayloadFailureAlarm_LOGICAL | Alarm raised when the payload card fails.
ALARM | P17 | Défaut GPS | GPS |  | 165 | TECH_AUX | TECH_AUX_FLAG_GPSFailureAlarm_LOGICAL | Alarm raised when the GPS fails.
ALARM | P18 | Défaut hydraulique | Hydraulic |  | 166 | TECH_AUX | TECH_AUX_FLAG_HydraulicFailureAlarm_LOGICAL | Alarm raised when the hydraulic engine fails.
ALARM | P19 | Défaut ADC | ADC |  | 167 | TECH_AUX | TECH_AUX_FLAG_ADCFailureAlarm_LOGICAL | Alarm raised when the Analog to Digital Converter fails.
ALARM | P20 | Défaut de fichier | File (skip) | Levée lorsque la transmission d'un fichier échoue. | 168 | TECH_AUX | TECH_AUX_FLAG_FileFailureAlarm_LOGICAL | Alarm raised when a file cannot be transmitted.
ALARM | P21 | Défaut RTC | RTC |  | 169 | TECH_AUX | TECH_AUX_FLAG_RTCFailureAlarm_LOGICAL | Alarm raised when the Real Time Clock fails.
ALARM | P22 | Défaut pressostat | Pressure switch |  | 170 | TECH_AUX | TECH_AUX_FLAG_PressureSwitchFailureAlarm_LOGICAL | Alarm raised when the pressure switch fails.
ALARM | - | Changement de mode |  |  | - | -
ALARM | P23 | Fin de vie (raison) | End of life (xxxx) | La raison n'est pas donnée pour le moment. Dans la prochaine version la raison sera donnée, il faudra alors lier cette raison au numéro de l'alarme associée et listée dans END_OF_LIFE.P03. | 171 | TECH_AUX | TECH_AUX_FLAG_EndOfLifeAlarm_LOGICAL | Alarm raised when the float switches to the End Of Life mode. When reported as a NUMBER, it provides the reason of the End Of Life (see float manual for details).
ALARM | P24 | Procédure de survie | Rescue | Emergency ascent. | 172 | TECH_AUX | TECH_AUX_FLAG_EmergencyAscentAlarm_LOGICAL | Alarm raised the float ascends in an emergency mode.
ALARM | P25 | Rétroaction | Feedback |  | 173 | TECH_AUX | TECH_AUX_FLAG_FeedbackAlarm_LOGICAL | Alarm raised when a feedback occurs.
EVENTS | 40 | Accrochage à la remontée | Hanging start time |  | 174 | TECH_AUX | TECH_AUX_CLOCK_HangingAlarm_YYYYMMDDHHMMSS | Alarm raised when the float is hanged during ascent.
EVENTS | 45 | Accrochage à la remontée | Hanging end time |  | 175 | TECH_AUX | TECH_AUX_CLOCK_HangingEscapeAlarm_YYYYMMDDHHMMSS | Alarm raised when the float escaped from hanging during ascent.
EVENTS | 31 32 33 46 114 | Remontée d'urgence | Emergency ascent start time |  | 176 | TECH | CLOCK_DateOfEmergencyAscent_YYYYMMDDHHMMSS | date of emergency ascent
EVENTS | 47 | Pression mesurée en surface | Surface pressure |  | 177 | TECH | PRES_Now_dbar | test message data reporting pressure at the surface during drift - cycle 0
EVENTS | 34 | Date de freinage | Braking time |  | 178 | TECH_AUX | TECH_AUX_CLOCK_BrakingDuringDescentAlarm_YYYYMMDDHHMMSS | Alarm raised when the descent speed is too high and the float brakes.
EVENTS | 34 | Immersion de freinage | Braking pressure |  | 179 | TECH_AUX | TECH_AUX_PRES_BrakingDuringDescentAlarm_dbar | Alarm raised when the descent speed is too high and the float brakes.
EVENTS | 111 | Detection de glace | ISA ice detection time |  | 180 | TECH_AUX | TECH_AUX_CLOCK_IceDetectionByIsaAlgorithm_YYYYMMDDHHMMSS | Time of ice detection by the ISA algorithm.
EVENTS | 113 | Date de detection de glace | Ice detection time |  | 181 | TECH_AUX | TECH_AUX_CLOCK_IceDetection_YYYYMMDDHHMMSS | Time of ice detection.
EVENTS | 113 | Immersion de detection de glace | Ice detection pressure |  | 182 | TECH_AUX | TECH_AUX_PRES_IceDetection_dbar | Pressure of ice detection.
EVENTS | 115 | End of life | End of life start time |  | 183 | TECH_AUX | TECH_AUX_CLOCK_EndOfLifeAlarm_YYYYMMDDHHMMSS | Alarm raised when the float switches to the End Of Life mode. When reported as a NUMBER, it provides the reason of the End Of Life (see float manual for details).

## 122_123(7.02_7.03)
122 VS 121 | Section | # | Information | Pattern | Comment | Id | File | TECH label / TRAJ MC / META variable | TECH label definition
idem |  |  | Numéro de pattern. |  | Number of the CTS5 pattern associated to the Argo cycle | 100 | TECH | NUMBER_SubCycle_NUMBER | NUMBER_SubCycle_NUMBER
idem |  |  | Numéro de cycle (flotteur). |  | Number of the CTS5 cycle associated to the Argo cycle | 101 | TECH | NUMBER_InternalCycle_NUMBER | NUMBER_InternalCycle_NUMBER
idem | SYSTEM | - | SYSTEM |  |  | - | -
idem | SYSTEM | P00 | Offset de pression externe | Pe offset=xx.xx dbar | Collecte et utilisation de l'offset identiques au CTS4, à part la résolution qui est ici au mBar. | 102 | TECH | PRES_SurfaceOffsetCorrectedNotResetNegative_1mBarResolution_dbar | Surface pressure recorded just before the previous descent but data is corrected on board the float. Note: cumulative NEGATIVE offset (real offset * -1) but no further correction required. Autocorrected
idem | SYSTEM | P01 | Pression interne | Pi=xxx.x mbar | Mesurée en surface. | 103 | TECH | PRESSURE_InternalVacuumAtSurface_mbar | Surface internal pressure
idem | SYSTEM | P02 | Tension batterie à vide | Vbatt=xx.x V | Mesurée en surface sans utilisation de la batterie. | 104 | TECH | VOLTAGE_BatterySurfaceNoLoad_volts | battery voltage during inactive surface phase
idem | SYSTEM | P03 | Tension batterie en charge (min.) | Vbatt peak min=xx.x V | Min des mesures effectuées à chaque coup de pompe lors de la remontée, i.e. doit généralement refléter la mesure en activation de la pompe à l'AST. | 105 | TECH | VOLTAGE_BatteryPumpStartProfile_volts | Pump battery voltage (volts) at depth
Modified (label modified) | SYSTEM | P04 | Température externe (air) | Te air=xx.x degC | Mesure effectuée une seule fois lors de l'autotest. Transmise dans le fichier autotest (cas d'un autotest complet) ou dans fichier tech_CC_0 (cas d'un autotest partiel). | Traj | TRAJ | MC=799
New | SYSTEM | P05 | Pression externe (air) | Pe air=xx.x dbar |  | Traj | TRAJ | MC=799
idem | GPS | - | GPS |  |  | - | -
Modified (clock drift added) | GPS | - | Horodatage et position : | UTC=yy-mm-dd hh:mm:ss Lat=xxxx.xxxxxy Long=xxxxx.xxxxxy Clock drift=xx.xxx s | Pas de status associé à la position. Si elle est présente c'est que la position a été acquise. Sinon l'alarme P13 est levée. | - | -
idem | GPS | P00 | Date/heure de la position |  |  | Traj | TRAJ | MC=703
idem | GPS | P01 | Latitude de la position |  |  | Traj | TRAJ | MC=703
idem | GPS | P02 | Longitude de la position |  |  | Traj | TRAJ | MC=703
New | GPS | P03 | Ecart d'horloge lors de la mise à l'heure |  | Heure flotteur - Heure GPS | - | - | Not stored (considered as not reliable)
idem | USER | - | USER |  | Transmis dans le fichier autotest (si autotest complet) ou dans le premier fichier technique (si autotest partiel). | - | -
idem | USER | P00 | Version APMT | APMT=x.xx.xxx | Firmware carte APMT. | 300 | META | META_FIRMWARE_VERSION | Firmware version for the float.
idem | USER | P01 | Version Payload | Payload=xxxxxxxxx | Firmware carte OSEAN. | 301 | META_AUX | META_AUX_SENSOR_BOARD_FIRMWARE_VERSION | Firmware version of the sensor board.
idem | USER | P02 | Identification carte SIM | CID=xxxxxxxxxxxx | Identification chec CLS. | 302 | META_AUX | META_AUX_FLOAT_SIM_CARD_NUMBER | SIM card number of the float.
New | USER | P03 | Demande d'info en cours | WC=xxxxxxxxxxxx |  | 303 | META_AUX | META_AUX_FLOAT_WC_NUMBER | WC number of the float.
idem | PROFILE | - | PROFILE |  |  | - | -
Modified ("down to xxx dbar" removed) | PROFILE | - | Réduction d’émergence : | UTC=yy-mm-dd hh:mm:ss Flotation=xxx.x cm3 (xx) | Entre la surface (0 dbar) et le second GAP (TECHNICAL.P14). | - | -
idem | PROFILE | P00 | Date/heure de début |  |  | Traj | TRAJ | MC=89
idem | PROFILE | P01 | Volume huile transféré |  |  | 106 | TECH | VOLUME_OilVolumeTransferredAtSurfaceDuringDescent_cm^3 | Oil volume transferred from the external bladder during the descent to park (between the surface and the second threshold of the buoyancy reduction phase). This is the oil volume tranferred during the NUMBER_ValveActionsAtSurfaceDuringDescent_COUNT valve actions.
idem | PROFILE | P02 | Nb. actions électrovanne |  |  | 107 | TECH | NUMBER_ValveActionsAtSurfaceDuringDescent_COUNT | number of solenoid valve actions at the surface until the crossing of the GAP threshold
Removed | PROFILE | P03 | Profondeur stabilisation |  | Permière stabilisation en descente (donc P > TECHNICAL.P14). | Traj | TRAJ | MC=150
New | PROFILE | - | Première stabilisation : | UTC=yy-mm-dd hh:mm:ss First stabilization=xxx dbar |  | - | -
New | PROFILE | P03 | Date/heure |  |  | Traj | TRAJ | MC=150
New | PROFILE | P04 | Profondeur |  |  | Traj | TRAJ | MC=150 | number of valve actions between the crossing of the gap threshold and the end of descent at park pressure
idem | PROFILE | - | Descente parking : | UTC=yy-mm-dd hh:mm:ss Descent=xxx.x cm3 (xx) | Entre TECHNICAL.P14 et l'arrivée dans l'intervalle de positionnement (Park Start Time). Pour les autres versions on avait max P de cette phase + nb actions de pompe + nb d'entrées dans l'intervalle. Ici ces infos sont dans P09-P15. | - | -
idem | PROFILE | P05 | Date/heure de début |  |  | Traj | TRAJ | MC=100
idem | PROFILE | P06 | Volume huile transféré |  |  | 108 | TECH | VOLUME_OilVolumeTransferredDuringDescentToPark_cm^3 | Oil volume transferred from the external bladder during the descent to park (between the second threshold of the buoyancy reduction phase and the end of the descent to park). This is the oil volume tranferred during the NUMBER_ValveActionsDuringDescentToPark_COUNT valve actions.
idem | PROFILE | P07 | Nb. actions électrovanne |  |  | 109 | TECH | NUMBER_ValveActionsDuringDescentToPark_COUNT | number of valve actions between the crossing of the gap threshold and the end of descent at park pressure
New | PROFILE | - | Echouage (début) : | UTC=yy-mm-dd hh:mm:ss Grounding=xxx dbar |  | - | -
New | PROFILE | P08 | Date/heure de début |  |  | - | - | Not stored (only one reported here => retrieved from events #35 and #36 where all are reported) | Time when the float escaped from grounding.
New | PROFILE | P09 | Pression d'échouage |  |  | - | - | Not stored (only one reported here => retrieved from events #35 and #36 where all are reported) | Oil volume, transferred to the external bladder, needed to leave the sea bottom when grounded.
idem | PROFILE | - | Echouage (fin) : | UTC=yy-mm-dd hh:mm:ss Grounding escape=xxx.x cm3 | Un seul échouage conservé: le dernier (tous les échouages sont dans SYSTEM). Si SECURITY.P=2, il n'y aura pas cette rubrique | - | -
idem | PROFILE | P10 | Date/heure de fin |  | C'est l'heure de fin de grounding qui est donnée (l'heure de début pourrait être recherchée dans SYSTEM). | 110 | TECH_AUX | TECH_AUX_CLOCK_EndGroundingTime_YYYYMMDDHHMMSS | Time when the float escaped from grounding.
idem | PROFILE | P11 | Volume huile transféré |  |  | 111 | TECH | VOLUME_OilVolumeTransferredToAscentWhenGrounded_cm^3 | Oil volume, transferred to the external bladder, needed to leave the sea bottom when grounded.
idem | PROFILE | - | Dérive parking : | UTC=yy-mm-dd hh:mm:ss Park=xxx/xxx dbar (xx/xx) stability=x/x | Depuis la stabilisation dans l'intervalle de positionnement (Park Start Date) jusqu'à l'arrêt de la phase de dérive (Park End Date). Infos idem CTS4. | - | -
idem | PROFILE | P12 | Date/heure de début |  |  | Traj | TRAJ | MC=250
idem | PROFILE | P13 | Profondeur min. |  |  | Traj | TRAJ | MC=297
idem | PROFILE | P14 | Profondeur max. |  |  | Traj | TRAJ | MC=298
idem | PROFILE | P15 | Nb. actions électrovanne |  |  | 112 | TECH | NUMBER_ValveActionsDuringPark_COUNT | number of valve actions during park phase
idem | PROFILE | P16 | Nb. actions pompe |  |  | 113 | TECH | NUMBER_PumpActionsDuringPark_COUNT | number of pump actions while at park depth
idem | PROFILE | P17 | Nb. rentrées consigne |  |  | 114 | TECH | NUMBER_ParkDriftEntriesInParkMargin_COUNT | drift at park pressure: number of entries in margin around park pressure target - specifically, how many times the float enters the band of pressure surrounding the target park pressure (generally +/- 30db)
idem | PROFILE | P18 | Nb. sorties consigne |  |  | 115 | TECH | NUMBER_ParkDriftExitsFromParkMargin_COUNT | drift at park pressure: number of exits from margin around park pressure target - specifically, how many times the float exits the band of pressure surrounding the target park pressure (generally +/- 30db)
idem | PROFILE | - | Dérive parking stabilisée : | UTC=yy-mm-dd hh:mm:ss Park stablization =xxx dbar | Critère plus rigoureux sur l'intervalle (CONFIG_TECHNICAL.P06 vs CONFIG_TECHNICAL.P04) et la vitesse verticale moindre permettant de détecter la fin des oscillations. Utile pour la carte payload. C'est la dérive parking stabilisée qui était fournie dans les précédentes versions de Provor. | - | -
idem | PROFILE | P19 | Date/heure stabilisation |  | Retrieved from EVENTS | 184 | TECH_AUX | TECH_AUX_CLOCK_StabilizedParkStartTime_YYYYMMDDHHMMSS | Time when the float stabilized at parking depth (improved stabilization needed for some Bio sensors).
idem | PROFILE | P20 | Profondeur stabilisation |  | Retrieved from EVENTS | 185 | TECH_AUX | TECH_AUX_PRES_StabilizedPark_dbar | Pressure of the float when stabilized at parking depth (improved stabilization needed for some Bio sensors).
idem | PROFILE | - | Descente mesure : | UTC=yy-mm-dd hh:mm:ss Deep profile=xxx.x cm3 (xx) | Entre le début de la descente et la stabilisation dans l'intervalle de positionnement. | - | -
idem | PROFILE | P21 | Date/heure de début |  |  | Traj | TRAJ | MC=300
idem | PROFILE | P22 | Volume huile transféré |  |  | 116 | TECH | VOLUME_OilVolumeTransferredDuringDescentToProfile_cm^3 | Oil volume transferred from the external bladder during the descent to start profile pressure. This is the oil volume tranferred during the NUMBER_ValveActionsDuringDescentToProfile_COUNT valve actions.
idem | PROFILE | P23 | Nb. actions électrovanne |  |  | 117 | TECH | NUMBER_ValveActionsDuringDescentToProfile_COUNT | number of valve actions during descent to start profile pressure
New | PROFILE | - | Dérive mesure : | UTC=yy-mm-dd hh:mm:ss Short Park=xxx/xxx dbar (xx/xx) stability=x/x |  | - | -
New | PROFILE | P24 | Date/heure de début |  |  | Traj | TRAJ | MC=450
New | PROFILE | P25 | Profondeur min. |  |  | Traj | TRAJ | MC=497
New | PROFILE | P26 | Profondeur max. |  |  | Traj | TRAJ | MC=498
New | PROFILE | P27 | Nb. actions électrovanne |  |  | 186 | TECH | NUMBER_ValveActionsDuringProfileDrift_COUNT | number of valve actions while drifting at profile depth
New | PROFILE | P28 | Nb. actions pompe |  |  | 187 | TECH | NUMBER_PumpActionsDuringProfileDrift_COUNT | Number of pump actions during drift at profile depth.
New | PROFILE | P29 | Nb. rentrées consigne |  |  | 188 | TECH | NUMBER_DescentToProfileEntriesInProfileMargin_COUNT | descent to profile pressure: number of entries in margin around profile pressure target - specifically, how many times the float enters the band of pressure surrounding the target profile pressure (generally +/- 30db)
New | PROFILE | P30 | Nb. sorties consigne |  |  | 189 | TECH_AUX | TECH_AUX_NUMBER_ProfileDriftExitsFromProfileMargin_COUNT | drift at profile pressure: number of exits from margin around profile pressure target - specifically, how many times the float exits the band of pressure surrounding the target profile pressure (generally +/- 30db)
idem | PROFILE | - | Remontée (standard) : | UTC=yy-mm-dd hh:mm:ss Ascent=xxx.x cm3 (xx/xx) from xxx dbar | Entre le début de la remontée et la surface (en fait TECHNICAL.P20) ou l'immersion de ralentissement (si programmée) ou l'immersion à laquelle à eu lieu la rétroaction (si programmée et effective). | - | - | The provided information will be concatenated to report a complete ascent. Partial information will be stored as TECH_AUX data.
idem | PROFILE | P31 | Date/heure de début |  |  | Traj | TRAJ | MC=500
idem | PROFILE | P32 | Volume huile transféré |  |  | 118 | TECH | VOLUME_OilVolumeTransferredDuringAscentToSurface_cm^3 | Oil volume transferred to the external bladder during the ascent to surface This is the oil volume tranferred during the NUMBER_PumpActionsDuringAscentToSurface_COUNT pump actions.
idem | PROFILE | P33 | Nb. actions pompe (total) |  |  | 119 | TECH | NUMBER_PumpActionsDuringAscentToSurface_COUNT | number of pump actions between start and end of ascent
idem | PROFILE | P34 | Nb. actions pour décollage |  |  | 120 | TECH | NUMBER_PumpActionsToStartAscent_COUNT | Number of pump actions needed to start the ascent.
idem | PROFILE | P35 | Profondeur maximale |  |  | Traj | TRAJ | MC=398
idem | PROFILE | - | Remontée (lente) : | UTC=yy-mm-dd hh:mm:ss Ascent (slowly)=xxx.x cm3 (xx) | Entre l'immersion de remontée lente (SURFACE_APPROACH.P1) et la surface (en fait TECHNICAL.P20) ou l'immersion de rétroaction (si effective). | - | -
idem | PROFILE | P36 | Date/heure de début |  |  | 121 | TECH_AUX | TECH_AUX_CLOCK_SlowAscentStart_YYYYMMDDHHMMSS | Slow ascent start time (the upper part of the ascent can be performed with a lower vertical speed).
idem | PROFILE | P37 | Volume huile transféré |  |  | 122 | TECH_AUX | TECH_AUX_VOLUME_OilVolumeTransferredDuringSlowAscentToSurface_cm^3 | Oil volume transferred to the external bladder during the slow ascent to surface. This is the oil volume tranferred during the NUMBER_PumpActionsDuringSlowAscentToSurface_COUNT pump actions.
idem | PROFILE | P38 | Nb. actions pompe |  |  | 123 | TECH_AUX | TECH_AUX_NUMBER_PumpActionsDuringSlowAscentToSurface_COUNT | Number of pump actions between slow ascent start and end of ascent.
idem | PROFILE | - | Remontée (reprise) : | UTC=yy-mm-dd hh:mm:ss Ascent (resume)=xxx.x cm3 (xx) | Entre l'immersion de test ISA et la surface (en fait TECHNICAL.P20). | - | -
idem | PROFILE | P39 | Date/heure de début |  |  | 124 | TECH_AUX | TECH_AUX_CLOCK_ResumedAscentStart_YYYYMMDDHHMMSS | Resumed ascent start time (the float can stop the ascent to perform a ice cover detection and resume the profile if no ice is detected).
idem | PROFILE | P40 | Volume huile transféré |  |  | 125 | TECH_AUX | TECH_AUX_VOLUME_OilVolumeTransferredDuringResumedAscentToSurface_cm^3 | Oil volume transferred to the external bladder during the resumed ascent to surface. This is the oil volume tranferred during the NUMBER_PumpActionsDuringResumedAscentToSurface_COUNT pump actions.
idem | PROFILE | P41 | Nb. actions pompe |  |  | 126 | TECH_AUX | TECH_AUX_NUMBER_PumpActionsDuringResumedAscentToSurface_COUNT | Number of pump actions between resumed ascent start and end of ascent.
idem | PROFILE | - | Remontée (fin) | UTC=yy-mm-dd hh:mm:ss Ascent end | Ascend End Time, présent dans tous les cas de figure (date de la rétroaction si effective). Datation du passage à TECHNICAL.P20 nominalement. | - | -
idem | PROFILE | P42 | Date/heure de fin |  |  | Traj | TRAJ | MC=600
New | PROFILE | - | Surface | UTC=yy-mm-dd hh:mm:ss Surface |  | - | -
New | PROFILE | P43 | Date/heure de début |  |  | Traj | TRAJ | MC=689
New | PROFILE | - | Accrochage : | UTC=yy-mm-dd hh:mm:ss Hanging=xxx dbar |  | - | -
New | PROFILE | P44 | Date/heure de début |  |  | 190 | TECH_AUX | TECH_AUX_CLOCK_Hanging_YYYYMMDDHHMMSS | Hanging start time (time when the float is hanged during ascent).
New | PROFILE | P45 | Pression d'accrochage |  |  | 191 | TECH_AUX | TECH_AUX_PRES_Hanging_dbar | Hanging pressure.
New | PROFILE | - | Accrochage : | UTC=yy-mm-dd hh:mm:ss Hanging escape |  | - | -
New | PROFILE | P46 | Date/heure de fin |  |  | 192 | TECH_AUX | TECH_AUX_CLOCK_HangingEscape_YYYYMMDDHHMMSS | Hanging end time.
idem | PROFILE | - | Dérive parking (glace) | UTC=yy-mm-dd hh:mm:ss Ice Park=xxx/xxx dbar (xx/xx) stability=x/x | Quand la mission contient l'étape SE et qu'elle est activée avec CYCLE.P0. permet de définir une immersion de parking spécifique après les patterns (qui eux peuvent être annulés par rétroaction). Dans les faits pas mis en oeuvre => on oublie pour le moment (à confirmer avec EL). | - | -
idem | PROFILE | P47 | Date/heure de début |  |  | Traj | TRAJ | MC=250
idem | PROFILE | P48 | Profondeur min. |  |  | Traj | TRAJ | MC=297
idem | PROFILE | P49 | Profondeur max. |  |  | Traj | TRAJ | MC=298
idem | PROFILE | P50 | Nb. actions électrovanne |  |  | 127 | TECH | NUMBER_ValveActionsDuringPark_COUNT | number of valve actions during park phase
idem | PROFILE | P51 | Nb. actions pompe |  |  | 128 | TECH | NUMBER_PumpActionsDuringPark_COUNT | number of pump actions while at park depth
idem | PROFILE | P52 | Nb. rentrées consigne |  |  | 129 | TECH | NUMBER_ParkDriftEntriesInParkMargin_COUNT | drift at park pressure: number of entries in margin around park pressure target - specifically, how many times the float enters the band of pressure surrounding the target park pressure (generally +/- 30db)
idem | PROFILE | P53 | Nb. sorties consigne |  |  | 130 | TECH | NUMBER_ParkDriftExitsFromParkMargin_COUNT | drift at park pressure: number of exits from margin around park pressure target - specifically, how many times the float exits the band of pressure surrounding the target park pressure (generally +/- 30db)
idem | PROFILE | - | Dérive parking stabilisée (glace) : | UTC=yy-mm-dd hh:mm:ss Ice Park stabilization=xxx dbar | Idem P16-P17 quand CYCLE.P1=True et rétroaction effective. | - | -
idem | PROFILE | P54 | Date/heure stabilisation |  | Retrieved from EVENTS | - | - | Same as PROFILE.P16
idem | PROFILE | P55 | Profondeur stabilisation |  | Retrieved from EVENTS | - | - | Same as PROFILE.P17
idem | PROFILE | P56 | Activation pressostat | UTC=yy-mm-dd hh:mm:ss Pressure switch activation | Détection d'un réservoir interne vide (i.e. vessie pleine). | 131 | TECH_AUX | TECH_AUX_CLOCK_PressureSwitchActivation_YYYYMMDDHHMMSS | Pressure switch activation time (the float detected an empty internal reservoir).
New | PROFILE | - | Remontée d’urgence | UTC=yy-mm-dd hh:mm:ss Emergency ascent |  | - | -
New | PROFILE | P57 | Date/heure de début |  |  | 193 | TECH | CLOCK_DateOfEmergencyAscent_YYYYMMDDHHMMSS | date of emergency ascent
idem | DATA | - | DATA |  |  | - | -
idem | DATA | - | Emission données (pattern précédent) : | Upload=xx.x kB of x file(s) at x.x kB/min in x session(s) |  | - | -
idem | DATA | P00 | Taille totale données |  | Somme de la taille de tous les fichiers transmis (inexploitable pour le décodeur car tous les fichiers transmis ne sont pas monitorés). | 132 | TECH_AUX | TECH_AUX_SIZE_FileSizeSentPreviousSession_kbyte | Total size of the files sent during the previous Iridium RUDICS session.
idem | DATA | P01 | Nb. fichiers |  |  | 133 | TECH_AUX | TECH_AUX_NUMBER_FileSentPreviousSession_COUNT | Number of files sent during the previous Iridium RUDICS session.
idem | DATA | P02 | Débit moyen |  |  | 134 | TECH_AUX | TECH_AUX_RATE_FlowRateFileSentPreviousSession_kbyte/minute | Mean output flow rate to send files of the previous Iridium RUDICS session.
idem | DATA | P03 | Nb. sessions |  |  | 135 | TECH_AUX | TECH_AUX_NUMBER_NbSessionPreviousSession_COUNT | Number of Iridium session needed to send files during the previous Iridium RUDICS session.
idem | DATA | - | Réception télécommande : | Download=command file (x accepted, x refused, x unknown) | Télécommandes concernant la carte APMT. | - | -
idem | DATA | P04 | Nb. acceptées |  |  | 136 | TECH | NUMBER_RemoteControlCommandOK_COUNT | Number of remote control commands successfully considered.
idem | DATA | P05 | Nb. refusées |  | Interprétées mais refusées car incohérentes vis-à-vis des contraintes de la configuration. | 137 | TECH | NUMBER_RemoteControlCommandKO_COUNT | Number of remote control commands rejected by the float.
idem | DATA | P06 | Nb. inconnues |  | Par exemple parce qu'un paramètre n'existe pas. | 138 | TECH_AUX | TECH_AUX_NUMBER_RemoteControlCommandUnknown_COUNT | Number of remote control commands not recognised by the float (for example because they concern unknown parameters).
idem | DATA | P07 | Réception configuration Payload | Download=payload file | Télécommandes concernant la carte OSEAN. | 139 | TECH_AUX | TECH_AUX_FLAG_SensorBoardConfigurationReceived_LOGICAL | A new configuration for the sensor board has been received.
idem | DATA | P08 | Réception script | Download=script file | Prise en compte d'un nouveau fichier script. | 140 | TECH_AUX | TECH_AUX_FLAG_ConfigurationScriptReceived_LOGICAL | A new configuration script file has been received.
New | DATA | P09 | Nombre de fichiers associés au motif (**) | Pattern=x files | (**) Ne sont pas pris en compte les fichiers : technique d’autotest ou de pré-mission, de configuration ni d’acquittement de commandes/scripts. Le nombre de fichiers est exprimé avant découpage des fichiers pour transmission. | 194 | TECH_AUX | TECH_AUX_NUMBER_FileSent_COUNT | Number of files sent during the current Iridium RUDICS session.
New | DATA | - | Nombre de points par capteur : | xxxxx=x/x/x/x/x/x points |  | - | -
New | DATA | P10 | Nom capteur (SBE41, …) |  |  | - | - | Only CTD is manage by APMT card.
New | DATA | P11 | Nb. descente parking |  |  | 195 | TECH | NUMBER_PRESSamplesDuringDescentToPark_COUNT | number of pressure samples collected as the float descends from the Shallow to the park pressure.
New | DATA | P12 | Nb. dérive parking |  |  | 196 | TECH | NUMBER_CTDParkSamples_COUNT | Number of samples acquired by <short_sensor_name> during the drift at parking depth.
New | DATA | P13 | Nb. descente mesure |  |  | 197 | TECH | NUMBER_PRESSamplesDuringDescentToProfile_COUNT | number of pressure samples collected after park, during descent to the profile depth - see PRES_1HourIntoDescentToProfile_dbar for the data collected
New | DATA | P14 | Nb. dérive mesure |  |  | 198 | TECH | NUMBER_CTDProfileDriftSamples_COUNT | Number of samples acquired by <short_sensor_name> during the drift at profile depth.
New | DATA | P15 | Nb. remontée |  |  | 199 | TECH | NUMBER_AscendingCTDSamplesInternalCounter_COUNT | total number of slices of the ascending profile after reduction
New | DATA | P16 | Nb. sub-surface |  |  | 200 | TECH_AUX | TECH_AUX_NUMBER_SubSurfaceSamples_COUNT | Number of sub-surface samples acquired during ascent profile (the sub-surface sample is the last pumped CTD raw data sampled during ascent).
idem | POWER | - | POWER |  | Informations permettant d'estimer la consommation de la carte APMT | - | -
idem | POWER | P00 | Durée du motif | Pattern=x min |  | 141 | TECH_AUX | TECH_AUX_TIME_CycleDuration_minutes | Duration of the cycle.
idem | POWER | P01 | Rapport traitement/veille | Treatment=xx % |  | 142 | TECH_AUX | TECH_AUX_RATE_ProcessingVsStandByeRatio_percent | Ratio between float activity and stand bye during the cycle.
idem | POWER | - | Cumul activations hydrauliques : | EV/Pump=xxx/xxx cs |  | - | -
idem | POWER | P02 | Electrovanne |  |  | 143 | TECH_AUX | TECH_AUX_TIME_TotalValveActivity_csec | Total duration of valve actions during the cycle.
idem | POWER | P03 | Pompe |  |  | 144 | TECH_AUX | TECH_AUX_TIME_TotalPumpActivity_csec | Total duration of pump actions during the cycle.
idem | POWER | P04 | Cumul activation SBE41 | SBE41=xxx min |  | 145 | TECH_AUX | TECH_AUX_TIME_TotalCtdActivity_minutes | Total duration of CTD activity during the cycle.
idem | POWER | P05 | Cumul activation modem (du motif/cycle précédent) | Transmission=xxx min |  | 146 | TECH | TIME_PreviousIridiumSession_minutes | duration of the previous iridium session
idem | POWER | P06 | Cumul activation GPS | GPS=xxx s |  | 147 | TECH_AUX | TECH_AUX_TIME_TotalGpsActivity_seconds | Total duration of GPS activity during the cycle.
idem | ALARM | - | ALARM |  |  | - | -
idem | ALARM | - | Déploiement |  |  | - | -
idem | ALARM | P00 | Mise en route | Power-on |  | 148 | TECH_AUX | TECH_AUX_FLAG_PowerOnAlarm_LOGICAL | Alarm raised at float power-on.
idem | ALARM | P01 | Configuration invalide | Bad configuration |  | 149 | TECH_AUX | TECH_AUX_FLAG_BadConfigurationAlarm_LOGICAL | Alarm raised in case of inconsistency in the configuration
idem | ALARM | P02 | Flotteur trop lourd | Flotation (heavy) |  | 150 | TECH_AUX | TECH_AUX_FLAG_HeavyFloatAlarm_LOGICAL | Alarm raised when the float sinks without any valve actions.
idem | ALARM | P03 | Flotteur trop léger | Flotation (light) |  | 151 | TECH_AUX | TECH_AUX_FLAG_LightFloatAlarm_LOGICAL | Alarm raised when the float doesn't sink even with valve actions.
idem | ALARM | - | Résultat d’autotest (si invalide) : | Autotest fail=xxxxxxxxxxxxxxx | Report des défauts est inexploitable (car en char)! Un code aurait été préférable. Voir comment coder cela pour les remonter de manière générique dans Argo. | - | -
idem | ALARM | P04 | Liste des defaults (FRAM, FLASH, RTC, Vbatt, Pi, Pe, SBE41-Cutoff, SBE41-Offset, GPS, Payload, Sensor(xxx), Transmitter) |  |  | 152 | TECH | FLAG_InitialCheckError_LOGICAL | Auto-test is performed at the beginning of the mission: Flag 0 = Problem, 1 = OK)
idem |  |  | Report des éléments en défaut. |  |  | 153 | TECH_AUX | TECH_AUX_DIAGNOSTIC_BitMaskInitialCheckFailed_NUMBER | The failed flag bits (1 if failed, 0 otherwise) set during the initial check are provided in reverse order for: FRAM, FLASH, RTC, Vbatt, Pi, Pe, SBE41-Cutoff, SBE41-Offset, GPS, Payload, Sensor, Transmitter (see float manual for details).
idem | ALARM | - | Etat |  |  | - | -
idem | ALARM | P05 | Tension batterie à vide faible | Vbatt low |  | 154 | TECH_AUX | TECH_AUX_FLAG_LowBatteryNoLoadAlarm_LOGICAL | Alarm raised when a low level of the battery is detected (the check is done without any load on the battery).
idem | ALARM | P06 | Tension batterie en charge faible | Vbatt peak low |  | 155 | TECH_AUX | TECH_AUX_FLAG_LowBatteryLoadAlarm_LOGICAL | Alarm raised when a low level of the battery is detected (the check is done with load on the battery, i.e. pump action at depth).
idem | ALARM | P07 | Pression externe faible | Pe low (xxx dbar) |  | 156 | TECH_AUX | TECH_AUX_PRES_LowExternalPressureAlarm_dbar | Alarm raised when external pressure is too low.
idem | ALARM | P08 | Pression externe forte | Pe high (xxx dbar) |  | 157 | TECH_AUX | TECH_AUX_PRES_HighExternalPressureAlarm_dbar | Alarm raised when external pressure is too high.
idem | ALARM | P09 | Capteur de pression externe | Pe broken |  | 158 | TECH_AUX | TECH_AUX_FLAG_ExternalPressureSensorFailureAlarm_LOGICAL | Alarm raised when the external pressure sensor reports abnormal number of successive errors.
New | ALARM | P10 | Saut de vitesse | Pe SR high |  | 201 | TECH_AUX | TECH_AUX_FLAG_InconsistentVerticalSpeedAlarm_LOGICAL | Alarm raised when a vertical speed anomaly is detected by the buoyancy management system.
idem | ALARM | P11 | Pression interne forte | Pi high |  | 159 | TECH_AUX | TECH_AUX_FLAG_HighInternalPressureAlarm_LOGICAL | Alarm raised when internal pressure is too high.
idem | ALARM | P12 | Présence d’eau | Water inside | Pas utilisé dans la version en cours (associée à l'arlarme P28 qui n'est pas implémentée actuellement). | 160 | TECH_AUX | TECH_AUX_FLAG_WaterInsideAlarm_LOGICAL | Alarm when water is detected inside one of the sensors.
idem | ALARM | - | Navigation |  |  | - | -
idem | ALARM | P13 | Atteinte du fond à la descente | Grounding (xxx dbar) | Concerne le dernier échouage, la pression et la date sont dans le fichier SYSTEM. | Traj | TRAJ | MC=901
idem | ALARM | P14 | Accrochage à la remontée | Hanging (xxx dbar) |  | 161 | TECH_AUX | TECH_AUX_PRES_HangingAlarm_dbar | Alarm raised when the float is hanged during ascent.
idem | ALARM | P15 | Freinage à la descente | Braking |  | 162 | TECH_AUX | TECH_AUX_FLAG_BrakingDuringDescentAlarm_LOGICAL | Alarm raised when the descent speed is too high and the float brakes.
idem | ALARM | - | Erreurs de fonctionnement |  |  | - | -
idem | ALARM | P16 | Défaut système | System |  | 163 | TECH_AUX | TECH_AUX_FLAG_SystemFailureAlarm_LOGICAL | Alarm raised when the system fails.
idem | ALARM | P17 | Défaut carte Payload | Payload |  | 164 | TECH_AUX | TECH_AUX_FLAG_PayloadFailureAlarm_LOGICAL | Alarm raised when the payload card fails.
idem | ALARM | P18 | Défaut GPS | GPS |  | 165 | TECH_AUX | TECH_AUX_FLAG_GPSFailureAlarm_LOGICAL | Alarm raised when the GPS fails.
idem | ALARM | P19 | Défaut hydraulique | Hydraulic |  | 166 | TECH_AUX | TECH_AUX_FLAG_HydraulicFailureAlarm_LOGICAL | Alarm raised when the hydraulic engine fails.
idem | ALARM | P20 | Défaut ADC | ADC |  | 167 | TECH_AUX | TECH_AUX_FLAG_ADCFailureAlarm_LOGICAL | Alarm raised when the Analog to Digital Converter fails.
idem | ALARM | P21 | Défaut de fichier | File (skip) | Levée lorsque la transmission d'un fichier échoue. | 168 | TECH_AUX | TECH_AUX_FLAG_FileFailureAlarm_LOGICAL | Alarm raised when a file cannot be transmitted.
idem | ALARM | P22 | Défaut RTC | RTC |  | 169 | TECH_AUX | TECH_AUX_FLAG_RTCFailureAlarm_LOGICAL | Alarm raised when the Real Time Clock fails.
idem | ALARM | P23 | Défaut pressostat | Pressure switch |  | 170 | TECH_AUX | TECH_AUX_FLAG_PressureSwitchFailureAlarm_LOGICAL | Alarm raised when the pressure switch fails.
idem | ALARM | - | Changement de mode |  |  | - | -
Modified(cause of the EOL added) | ALARM | P24 | Fin de vie | End of life (xxxx) |  | 171 | TECH_AUX | TECH_AUX_FLAG_EndOfLifeAlarm_LOGICAL | Alarm raised when the float switches to the End Of Life mode. When reported as a NUMBER, it provides the reason of the End Of Life (see float manual for details).
New | ALARM | P25 | Source xxx parmi « Pi high, Pe broken, Pe high, Vbatt low, Vbatt peak low, Water inside, Flotation (heavy), Flotation (light) » |  |  | 202 | TECH_AUX | TECH_AUX_STRING_EndOfLifeCause | Name of the alarm responsible for the End Of Life.
idem | ALARM | P26 | Procédure de survie | Rescue | Emergency ascent. | 172 | TECH_AUX | TECH_AUX_FLAG_EmergencyAscentAlarm_LOGICAL | Alarm raised the float ascends in an emergency mode.
Modified(cause of the feedback added + number of accepted/refused feedbacks added) | ALARM | P27 | Rétroactions : | Feedback=xxx (x accepted, x refused) |  | 173 | TECH_AUX | TECH_AUX_FLAG_FeedbackAlarm_LOGICAL | Alarm raised when a feedback occurs.
New | ALARM | P28 | Type xxx parmi « Early profile, Early surface, Abort profile, Abort cycle 0, Abort cycle 1, Go to deep, Standard speed, Lower speed” |  |  | 203 | TECH_AUX | TECH_AUX_STRING_FeedbackType | Type of the feedback.
New | ALARM | P29 | Nb. acceptées |  |  | 204 | TECH_AUX | TECH_AUX_NUMBER_FeedbackAccepted_COUNT | Number of accepted feedbacks.
New | ALARM | P30 | Nb. refusées |  |  | 205 | TECH_AUX | TECH_AUX_NUMBER_FeedbackRefused_COUNT | Number of refused feedbacks.
idem
idem | EVENTS | 40 | Accrochage à la remontée | Hanging start time |  | 174 | TECH_AUX | TECH_AUX_CLOCK_HangingAlarm_YYYYMMDDHHMMSS | Alarm raised when the float is hanged during ascent.
idem | EVENTS | 45 | Accrochage à la remontée | Hanging end time |  | 175 | TECH_AUX | TECH_AUX_CLOCK_HangingEscapeAlarm_YYYYMMDDHHMMSS | Alarm raised when the float escaped from hanging during ascent.
idem | EVENTS | 31 32 33 46 114 | Remontée d'urgence | Emergency ascent start time |  | 176 | TECH | CLOCK_DateOfEmergencyAscent_YYYYMMDDHHMMSS | date of emergency ascent
idem | EVENTS | 47 | Pression mesurée en surface | Surface pressure |  | 177 | TECH | PRES_Now_dbar | test message data reporting pressure at the surface during drift - cycle 0
idem | EVENTS | 34 | Date de freinage | Braking time |  | 178 | TECH_AUX | TECH_AUX_CLOCK_BrakingDuringDescentAlarm_YYYYMMDDHHMMSS | Alarm raised when the descent speed is too high and the float brakes.
idem | EVENTS | 34 | Immersion de freinage | Braking pressure |  | 179 | TECH_AUX | TECH_AUX_PRES_BrakingDuringDescentAlarm_dbar | Alarm raised when the descent speed is too high and the float brakes.
idem | EVENTS | 111 | Detection de glace | ISA ice detection time |  | 180 | TECH_AUX | TECH_AUX_CLOCK_IceDetectionByIsaAlgorithm_YYYYMMDDHHMMSS | Time of ice detection by the ISA algorithm.
idem | EVENTS | 113 | Date de detection de glace | Ice detection time |  | 181 | TECH_AUX | TECH_AUX_CLOCK_IceDetection_YYYYMMDDHHMMSS | Time of ice detection.
idem | EVENTS | 113 | Immersion de detection de glace | Ice detection pressure |  | 182 | TECH_AUX | TECH_AUX_PRES_IceDetection_dbar | Pressure of ice detection.
idem | EVENTS | 115 | End of life | End of life start time |  | 183 | TECH_AUX | TECH_AUX_CLOCK_EndOfLifeAlarm_YYYYMMDDHHMMSS | Alarm raised when the float switches to the End Of Life mode. When reported as a NUMBER, it provides the reason of the End Of Life (see float manual for details).

## 124(7.04)
124 VS 123 | Section | # | Information | Pattern | Comment | Id | File | TECH label / TRAJ MC / META variable | TECH label definition
idem |  |  | Numéro de pattern. |  | Number of the CTS5 pattern associated to the Argo cycle | 100 | TECH | NUMBER_SubCycle_NUMBER | NUMBER_SubCycle_NUMBER
idem |  |  | Numéro de cycle (flotteur). |  | Number of the CTS5 cycle associated to the Argo cycle | 101 | TECH | NUMBER_InternalCycle_NUMBER | NUMBER_InternalCycle_NUMBER
idem | SYSTEM | - | SYSTEM |  |  | - | -
idem | SYSTEM | P00 | External pressure offset | Pe offset=xx.xx dbar | Collecte et utilisation de l'offset identiques au CTS4, à part la résolution qui est ici au mBar. | 102 | TECH | PRES_SurfaceOffsetCorrectedNotResetNegative_1mBarResolution_dbar | Surface pressure recorded just before the previous descent but data is corrected on board the float. Note: cumulative NEGATIVE offset (real offset * -1) but no further correction required. Autocorrected
idem | SYSTEM | P01 | Internal pressure | Pi=xxx.x mbar | Mesurée en surface. | 103 | TECH | PRESSURE_InternalVacuumAtSurface_mbar | Surface internal pressure
idem | SYSTEM | P02 | No-load battery voltage | Vbatt=xx.x V | Mesurée en surface sans utilisation de la batterie. | 104 | TECH | VOLTAGE_BatterySurfaceNoLoad_volts | battery voltage during inactive surface phase
idem | SYSTEM | P03 | Battery voltage under load (min.) | Vbatt peak min=xx.x V | Min des mesures effectuées à chaque coup de pompe lors de la remontée, i.e. doit généralement refléter la mesure en activation de la pompe à l'AST. | 105 | TECH | VOLTAGE_BatteryPumpStartProfile_volts | Pump battery voltage (volts) at depth
idem | SYSTEM | P04 | External temperature (air) | Te air=xx.x degC | Mesure effectuée une seule fois lors de l'autotest. Transmise dans le fichier autotest (cas d'un autotest complet) ou dans fichier tech_CC_0 (cas d'un autotest partiel). | Traj | TRAJ | MC=799
plus de précision | SYSTEM | P05 | External pressure (air) | Pe air=xx.xx dbar |  | Traj | TRAJ | MC=799
new | SYSTEM | P06 | Internal temperature | Ti=xx.x degC |  | 206 | TECH | TEMPERATURE_InternalVacuumAtSurface_degC | internal tube temperature at the surface
idem | GPS | - | GPS |  |  | - | -
idem | GPS | - | Time stamping, position and clock drift | UTC=yy-mm-dd hh:mm:ss Lat=xxxx.xxxxxy Long=xxxxx.xxxxxy Clock drift=xx.xxx s | Pas de status associé à la position. Si elle est présente c'est que la position a été acquise. Sinon l'alarme P13 est levée. | - | -
idem | GPS | P00 | Date/time of the position |  |  | Traj | TRAJ | MC=703
idem | GPS | P01 | Latitude of the position |  |  | Traj | TRAJ | MC=703
idem | GPS | P02 | Longitude of the position |  |  | Traj | TRAJ | MC=703
idem | GPS | P03 | Clock offset at clock set time |  | Heure flotteur - Heure GPS | - | - | Not stored (considered as not reliable)
idem | USER | - | USER |  | Transmis dans le fichier autotest (si autotest complet) ou dans le premier fichier technique (si autotest partiel). | - | -
idem | USER | P00 | APMT version | APMT=x.xx.xxx | Firmware carte APMT. | 300 | META | META_FIRMWARE_VERSION | Firmware version for the float.
idem | USER | P01 | Payload version | Payload=xxxxxxxxx | Firmware carte OSEAN. | 301 | META_AUX | META_AUX_SENSOR_BOARD_FIRMWARE_VERSION | Firmware version of the sensor board.
idem | USER | P02 | SIM card ID | CID=xxxxxxxxxxxx | Identification chec CLS. | 302 | META_AUX | META_AUX_FLOAT_SIM_CARD_NUMBER | SIM card number of the float.
idem | USER | P03 | nke ID | WC=xxxxxxxxxxxx |  | 303 | META_AUX | META_AUX_FLOAT_WC_NUMBER | WC number of the float.
new | ACTIVATION | - | ACTIVATION |  |  | - | -
new | ACTIVATION | P00 | Pressure activation start | UTC=yy-mm-dd hh:mm:ss Detection start |  | 207 | TECH | CLOCK_PressureActivationStart_YYYYMMDDHHMMSS | pressure activation scrutation start date
new | ACTIVATION | P01 | Pressure activation stop | UTC=yy-mm-dd hh:mm:ss Detection stop |  | 208 | TECH | CLOCK_PressureActivationStop_YYYYMMDDHHMMSS | pressure activation scrutation end date
idem | PROFILE | - | PROFILE |  |  | - | -
idem | PROFILE | - | Emergence reduction: | UTC=yy-mm-dd hh:mm:ss Flotation=xxx.x cm3 (xx) | Entre la surface (0 dbar) et le second GAP (TECHNICAL.P14). | - | -
idem | PROFILE | P00 | Start date/time |  |  | Traj | TRAJ | MC=89
idem | PROFILE | P01 | Oil volume transferred |  |  | 106 | TECH | VOLUME_OilVolumeTransferredAtSurfaceDuringDescent_cm^3 | Oil volume transferred from the external bladder during the descent to park (between the surface and the second threshold of the buoyancy reduction phase). This is the oil volume tranferred during the NUMBER_ValveActionsAtSurfaceDuringDescent_COUNT valve actions.
idem | PROFILE | P02 | Nb. solenoid valve actions |  |  | 107 | TECH | NUMBER_ValveActionsAtSurfaceDuringDescent_COUNT | number of solenoid valve actions at the surface until the crossing of the GAP threshold
idem | PROFILE | - | First stabilization: | UTC=yy-mm-dd hh:mm:ss First stabilization=xxx dbar |  | - | -
idem | PROFILE | P03 | Date/time |  |  | Traj | TRAJ | MC=150
idem | PROFILE | P04 | Depth |  |  | Traj | TRAJ | MC=150 | number of valve actions between the crossing of the gap threshold and the end of descent at park pressure
idem | PROFILE | - | Park descent: | UTC=yy-mm-dd hh:mm:ss Descent=xxx.x cm3 (xx) | Entre TECHNICAL.P14 et l'arrivée dans l'intervalle de positionnement (Park Start Time). Pour les autres versions on avait max P de cette phase + nb actions de pompe + nb d'entrées dans l'intervalle. Ici ces infos sont dans P09-P15. | - | -
idem | PROFILE | P05 | Start date/time |  |  | Traj | TRAJ | MC=100
idem | PROFILE | P06 | Oil volume transferred |  |  | 108 | TECH | VOLUME_OilVolumeTransferredDuringDescentToPark_cm^3 | Oil volume transferred from the external bladder during the descent to park (between the second threshold of the buoyancy reduction phase and the end of the descent to park). This is the oil volume tranferred during the NUMBER_ValveActionsDuringDescentToPark_COUNT valve actions.
idem | PROFILE | P07 | Nb. solenoid valve actions |  |  | 109 | TECH | NUMBER_ValveActionsDuringDescentToPark_COUNT | number of valve actions between the crossing of the gap threshold and the end of descent at park pressure
removed | PROFILE | - | Echouage (début) : | UTC=yy-mm-dd hh:mm:ss Grounding=xxx dbar |  | - | -
removed | PROFILE | P08 | Date/heure de début |  |  | - | - | Not stored (only one reported here => retrieved from events #35 and #36 where all are reported) | Time when the float escaped from grounding.
removed | PROFILE | P09 | Pression d'échouage |  |  | - | - | Not stored (only one reported here => retrieved from events #35 and #36 where all are reported) | Oil volume, transferred to the external bladder, needed to leave the sea bottom when grounded.
removed | PROFILE | - | Echouage (fin) : | UTC=yy-mm-dd hh:mm:ss Grounding escape=xxx.x cm3 | Un seul échouage conservé: le dernier (tous les échouages sont dans SYSTEM). Si SECURITY.P=2, il n'y aura pas cette rubrique | - | -
removed | PROFILE | P10 | Date/heure de fin |  | C'est l'heure de fin de grounding qui est donnée (l'heure de début pourrait être recherchée dans SYSTEM). | 110 | TECH_AUX | TECH_AUX_CLOCK_EndGroundingTime_YYYYMMDDHHMMSS | Time when the float escaped from grounding.
removed | PROFILE | P11 | Volume huile transféré |  |  | 111 | TECH | VOLUME_OilVolumeTransferredToAscentWhenGrounded_cm^3 | Oil volume, transferred to the external bladder, needed to leave the sea bottom when grounded.
new | PROFILE | - | Grounding park descent: | UTC=yy-mm-dd hh:mm:ss Grounding Descent=xxx dbar |  | - | -
new | PROFILE | P08 | Start date/time |  |  | - | - | Not stored (only one reported here => retrieved from events #35 and #36 where all are reported) | Time when the float escaped from grounding.
new | PROFILE | P09 | Grounding pressure |  |  | - | - | Not stored (only one reported here => retrieved from events #35 and #36 where all are reported) | Oil volume, transferred to the external bladder, needed to leave the sea bottom when grounded.
new | PROFILE | - | Grounding park descent: | UTC=yy-mm-dd hh:mm:ss Grounding Descent escape=xxx.x cm3 | Un seul échouage conservé: le dernier (tous les échouages sont dans SYSTEM). Si SECURITY.P=2, il n'y aura pas cette rubrique | - | -
new | PROFILE | P10 | End date/time |  | C'est l'heure de fin de grounding qui est donnée (l'heure de début pourrait être recherchée dans SYSTEM). | 110 | TECH_AUX | TECH_AUX_CLOCK_EndGroundingTime_YYYYMMDDHHMMSS | Time when the float escaped from grounding.
new | PROFILE | P11 | Oil volume transferred |  |  | 111 | TECH | VOLUME_OilVolumeTransferredToAscentWhenGrounded_cm^3 | Oil volume, transferred to the external bladder, needed to leave the sea bottom when grounded.
idem | PROFILE | - | Park drift: | UTC=yy-mm-dd hh:mm:ss Park=xxx/xxx dbar (xx/xx) stability=x/x | Depuis la stabilisation dans l'intervalle de positionnement (Park Start Date) jusqu'à l'arrêt de la phase de dérive (Park End Date). Infos idem CTS4. | - | -
idem | PROFILE | P12 | Start date/time |  |  | Traj | TRAJ | MC=250
idem | PROFILE | P13 | Min. depth |  |  | Traj | TRAJ | MC=297
idem | PROFILE | P14 | Max. depth |  |  | Traj | TRAJ | MC=298
idem | PROFILE | P15 | Nb. solenoid valve actions |  |  | 112 | TECH | NUMBER_ValveActionsDuringPark_COUNT | number of valve actions during park phase
idem | PROFILE | P16 | Nb. pump actions |  |  | 113 | TECH | NUMBER_PumpActionsDuringPark_COUNT | number of pump actions while at park depth
idem | PROFILE | P17 | Nb. set point inputs |  |  | 114 | TECH | NUMBER_ParkDriftEntriesInParkMargin_COUNT | drift at park pressure: number of entries in margin around park pressure target - specifically, how many times the float enters the band of pressure surrounding the target park pressure (generally +/- 30db)
idem | PROFILE | P18 | Nb. set point outputs |  |  | 115 | TECH | NUMBER_ParkDriftExitsFromParkMargin_COUNT | drift at park pressure: number of exits from margin around park pressure target - specifically, how many times the float exits the band of pressure surrounding the target park pressure (generally +/- 30db)
idem | PROFILE | - | Stabilized park drift: | UTC=yy-mm-dd hh:mm:ss Park stablization =xxx dbar | Critère plus rigoureux sur l'intervalle (CONFIG_TECHNICAL.P06 vs CONFIG_TECHNICAL.P04) et la vitesse verticale moindre permettant de détecter la fin des oscillations. Utile pour la carte payload. C'est la dérive parking stabilisée qui était fournie dans les précédentes versions de Provor. | - | -
idem | PROFILE | P19 | Stabilization date/time |  | Retrieved from EVENTS | 184 | TECH_AUX | TECH_AUX_CLOCK_StabilizedParkStartTime_YYYYMMDDHHMMSS | Time when the float stabilized at parking depth (improved stabilization needed for some Bio sensors).
idem | PROFILE | P20 | Stabilization depth |  | Retrieved from EVENTS | 185 | TECH_AUX | TECH_AUX_PRES_StabilizedPark_dbar | Pressure of the float when stabilized at parking depth (improved stabilization needed for some Bio sensors).
new | PROFILE | - | Grounding park drift: | UTC=yy-mm-dd hh:mm:ss Grounding Park x=xxx dbar |  | - | -
new | PROFILE | P08 | Start date/time |  |  | - | - | Not stored (only one reported here => retrieved from events #35 and #36 where all are reported) | Time when the float escaped from grounding.
new | PROFILE | P08 | Grounding number (1-5)
new | PROFILE | P09 | Grounding pressure |  |  | - | - | Not stored (only one reported here => retrieved from events #35 and #36 where all are reported) | Oil volume, transferred to the external bladder, needed to leave the sea bottom when grounded.
new | PROFILE | - | Grounding park drift: | UTC=yy-mm-dd hh:mm:ss Grounding Park x escape=xxx.x cm3 | Un seul échouage conservé: le dernier (tous les échouages sont dans SYSTEM). Si SECURITY.P=2, il n'y aura pas cette rubrique | - | -
new | PROFILE | P10 | End date/time |  | C'est l'heure de fin de grounding qui est donnée (l'heure de début pourrait être recherchée dans SYSTEM). | 110 | TECH_AUX | TECH_AUX_CLOCK_EndGroundingTime_YYYYMMDDHHMMSS | Time when the float escaped from grounding.
new | PROFILE | P10 | Grounding number (1-5)
new | PROFILE | P11 | Oil volume transferred |  |  | 111 | TECH | VOLUME_OilVolumeTransferredToAscentWhenGrounded_cm^3 | Oil volume, transferred to the external bladder, needed to leave the sea bottom when grounded.
idem | PROFILE | - | Measurement descent: | UTC=yy-mm-dd hh:mm:ss Deep profile=xxx.x cm3 (xx) | Entre le début de la descente et la stabilisation dans l'intervalle de positionnement. | - | -
idem | PROFILE | P21 | Start date/time |  |  | Traj | TRAJ | MC=300
idem | PROFILE | P22 | Oil volume transferred |  |  | 116 | TECH | VOLUME_OilVolumeTransferredDuringDescentToProfile_cm^3 | Oil volume transferred from the external bladder during the descent to start profile pressure. This is the oil volume tranferred during the NUMBER_ValveActionsDuringDescentToProfile_COUNT valve actions.
idem | PROFILE | P23 | Nb. solenoid valve actions |  |  | 117 | TECH | NUMBER_ValveActionsDuringDescentToProfile_COUNT | number of valve actions during descent to start profile pressure
new | PROFILE | - | Grounding measurement descent: | UTC=yy-mm-dd hh:mm:ss Grounding Deep profile=xxx dbar |  | - | -
new | PROFILE | P08 | Start date/time |  |  | - | - | Not stored (only one reported here => retrieved from events #35 and #36 where all are reported) | Time when the float escaped from grounding.
new | PROFILE | P09 | Grounding pressure |  |  | - | - | Not stored (only one reported here => retrieved from events #35 and #36 where all are reported) | Oil volume, transferred to the external bladder, needed to leave the sea bottom when grounded.
new | PROFILE | - | Grounding measurement descent: | UTC=yy-mm-dd hh:mm:ss Grounding Deep profile escape=xxx.x cm3 | Un seul échouage conservé: le dernier (tous les échouages sont dans SYSTEM). Si SECURITY.P=2, il n'y aura pas cette rubrique | - | -
new | PROFILE | P10 | End date/time |  | C'est l'heure de fin de grounding qui est donnée (l'heure de début pourrait être recherchée dans SYSTEM). | 110 | TECH_AUX | TECH_AUX_CLOCK_EndGroundingTime_YYYYMMDDHHMMSS | Time when the float escaped from grounding.
new | PROFILE | P11 | Oil volume transferred |  |  | 111 | TECH | VOLUME_OilVolumeTransferredToAscentWhenGrounded_cm^3 | Oil volume, transferred to the external bladder, needed to leave the sea bottom when grounded.
idem | PROFILE | - | Measurement drift: | UTC=yy-mm-dd hh:mm:ss Short Park=xxx/xxx dbar (xx/xx) stability=x/x |  | - | -
idem | PROFILE | P24 | Start date/time |  |  | Traj | TRAJ | MC=450
idem | PROFILE | P25 | Min. depth |  |  | Traj | TRAJ | MC=497
idem | PROFILE | P26 | Max. depth |  |  | Traj | TRAJ | MC=498
idem | PROFILE | P27 | Nb. solenoid valve actions |  |  | 186 | TECH | NUMBER_ValveActionsDuringProfileDrift_COUNT | number of valve actions while drifting at profile depth
idem | PROFILE | P28 | Nb. pump actions |  |  | 187 | TECH | NUMBER_PumpActionsDuringProfileDrift_COUNT | Number of pump actions during drift at profile depth.
idem | PROFILE | P29 | Nb. set point inputs |  |  | 188 | TECH | NUMBER_DescentToProfileEntriesInProfileMargin_COUNT | descent to profile pressure: number of entries in margin around profile pressure target - specifically, how many times the float enters the band of pressure surrounding the target profile pressure (generally +/- 30db)
idem | PROFILE | P30 | Nb. set point outputs |  |  | 189 | TECH_AUX | TECH_AUX_NUMBER_ProfileDriftExitsFromProfileMargin_COUNT | drift at profile pressure: number of exits from margin around profile pressure target - specifically, how many times the float exits the band of pressure surrounding the target profile pressure (generally +/- 30db)
new | PROFILE | - | Grounding short park drift: | UTC=yy-mm-dd hh:mm:ss Grounding Short park x=xxx dbar |  | - | -
new | PROFILE | P08 | Start date/time |  |  | - | - | Not stored (only one reported here => retrieved from events #35 and #36 where all are reported) | Time when the float escaped from grounding.
new | PROFILE | P08 | Grounding number (1-5)
new | PROFILE | P09 | Grounding pressure |  |  | - | - | Not stored (only one reported here => retrieved from events #35 and #36 where all are reported) | Oil volume, transferred to the external bladder, needed to leave the sea bottom when grounded.
new | PROFILE | - | Grounding short park drift: | UTC=yy-mm-dd hh:mm:ss Grounding Short park x escape=xxx.x cm3 | Un seul échouage conservé: le dernier (tous les échouages sont dans SYSTEM). Si SECURITY.P=2, il n'y aura pas cette rubrique | - | -
new | PROFILE | P10 | End date/time |  | C'est l'heure de fin de grounding qui est donnée (l'heure de début pourrait être recherchée dans SYSTEM). | 110 | TECH_AUX | TECH_AUX_CLOCK_EndGroundingTime_YYYYMMDDHHMMSS | Time when the float escaped from grounding.
new | PROFILE | P10 | Grounding number (1-5)
new | PROFILE | P11 | Oil volume transferred |  |  | 111 | TECH | VOLUME_OilVolumeTransferredToAscentWhenGrounded_cm^3 | Oil volume, transferred to the external bladder, needed to leave the sea bottom when grounded.
idem | PROFILE | - | Ascent (standard): | UTC=yy-mm-dd hh:mm:ss Ascent=xxx.x cm3 (xx/xx) from xxx dbar | Entre le début de la remontée et la surface (en fait TECHNICAL.P20) ou l'immersion de ralentissement (si programmée) ou l'immersion à laquelle à eu lieu la rétroaction (si programmée et effective). | - | - | The provided information will be concatenated to report a complete ascent. Partial information will be stored as TECH_AUX data.
idem | PROFILE | P31 | Start date/time |  |  | Traj | TRAJ | MC=500
idem | PROFILE | P32 | Oil volume transferred |  |  | 118 | TECH | VOLUME_OilVolumeTransferredDuringAscentToSurface_cm^3 | Oil volume transferred to the external bladder during the ascent to surface This is the oil volume tranferred during the NUMBER_PumpActionsDuringAscentToSurface_COUNT pump actions.
idem | PROFILE | P33 | Nb. pump actions (total) |  |  | 119 | TECH | NUMBER_PumpActionsDuringAscentToSurface_COUNT | number of pump actions between start and end of ascent
idem | PROFILE | P34 | Nb. actions for take-off |  |  | 120 | TECH | NUMBER_PumpActionsToStartAscent_COUNT | Number of pump actions needed to start the ascent.
idem | PROFILE | P35 | Maximum depth |  |  | Traj | TRAJ | MC=398
idem | PROFILE | - | Ascent (slow): | UTC=yy-mm-dd hh:mm:ss Ascent (slowly)=xxx.x cm3 (xx) | Entre l'immersion de remontée lente (SURFACE_APPROACH.P1) et la surface (en fait TECHNICAL.P20) ou l'immersion de rétroaction (si effective). | - | -
idem | PROFILE | P36 | Start date/time |  |  | 121 | TECH_AUX | TECH_AUX_CLOCK_SlowAscentStart_YYYYMMDDHHMMSS | Slow ascent start time (the upper part of the ascent can be performed with a lower vertical speed).
idem | PROFILE | P37 | Oil volume transferred |  |  | 122 | TECH_AUX | TECH_AUX_VOLUME_OilVolumeTransferredDuringSlowAscentToSurface_cm^3 | Oil volume transferred to the external bladder during the slow ascent to surface. This is the oil volume tranferred during the NUMBER_PumpActionsDuringSlowAscentToSurface_COUNT pump actions.
idem | PROFILE | P38 | Nb. pump actions |  |  | 123 | TECH_AUX | TECH_AUX_NUMBER_PumpActionsDuringSlowAscentToSurface_COUNT | Number of pump actions between slow ascent start and end of ascent.
idem | PROFILE | - | Ascent (resume): | UTC=yy-mm-dd hh:mm:ss Ascent (resume)=xxx.x cm3 (xx) | Entre l'immersion de test ISA et la surface (en fait TECHNICAL.P20). | - | -
idem | PROFILE | P39 | Start date/time |  |  | 124 | TECH_AUX | TECH_AUX_CLOCK_ResumedAscentStart_YYYYMMDDHHMMSS | Resumed ascent start time (the float can stop the ascent to perform a ice cover detection and resume the profile if no ice is detected).
idem | PROFILE | P40 | Oil volume transferred |  |  | 125 | TECH_AUX | TECH_AUX_VOLUME_OilVolumeTransferredDuringResumedAscentToSurface_cm^3 | Oil volume transferred to the external bladder during the resumed ascent to surface. This is the oil volume tranferred during the NUMBER_PumpActionsDuringResumedAscentToSurface_COUNT pump actions.
idem | PROFILE | P41 | Nb. pump actions |  |  | 126 | TECH_AUX | TECH_AUX_NUMBER_PumpActionsDuringResumedAscentToSurface_COUNT | Number of pump actions between resumed ascent start and end of ascent.
idem | PROFILE | - | Ascent (end) | UTC=yy-mm-dd hh:mm:ss Ascent end | Ascend End Time, présent dans tous les cas de figure (date de la rétroaction si effective). Datation du passage à TECHNICAL.P20 nominalement. | - | -
idem | PROFILE | P42 | End date/time |  |  | Traj | TRAJ | MC=600
idem | PROFILE | - | Surface | UTC=yy-mm-dd hh:mm:ss Surface |  | - | -
idem | PROFILE | P43 | Start date/time |  |  | Traj | TRAJ | MC=689
idem | PROFILE | - | Hanging: | UTC=yy-mm-dd hh:mm:ss Hanging=xxx dbar |  | - | -
idem | PROFILE | P44 | Start date/time |  |  | 190 | TECH_AUX | TECH_AUX_CLOCK_Hanging_YYYYMMDDHHMMSS | Hanging start time (time when the float is hanged during ascent).
idem | PROFILE | P45 | Snagging pressure |  |  | 191 | TECH_AUX | TECH_AUX_PRES_Hanging_dbar | Hanging pressure.
idem | PROFILE | - | Hanging: | UTC=yy-mm-dd hh:mm:ss Hanging escape |  | - | -
idem | PROFILE | P46 | End date/time |  |  | 192 | TECH_AUX | TECH_AUX_CLOCK_HangingEscape_YYYYMMDDHHMMSS | Hanging end time.
idem | PROFILE | - | Park drift (ice): | UTC=yy-mm-dd hh:mm:ss Ice Park=xxx/xxx dbar (xx/xx) stability=x/x | Quand la mission contient l'étape SE et qu'elle est activée avec CYCLE.P0. permet de définir une immersion de parking spécifique après les patterns (qui eux peuvent être annulés par rétroaction). Dans les faits pas mis en oeuvre => on oublie pour le moment (à confirmer avec EL). | - | -
idem | PROFILE | P47 | Start date/time |  |  | Traj | TRAJ | MC=250
idem | PROFILE | P48 | Min. depth |  |  | Traj | TRAJ | MC=297
idem | PROFILE | P49 | Max. depth |  |  | Traj | TRAJ | MC=298
idem | PROFILE | P50 | Nb. solenoid valve actions |  |  | 127 | TECH | NUMBER_ValveActionsDuringPark_COUNT | number of valve actions during park phase
idem | PROFILE | P51 | Nb. pump actions |  |  | 128 | TECH | NUMBER_PumpActionsDuringPark_COUNT | number of pump actions while at park depth
idem | PROFILE | P52 | Nb. set point inputs |  |  | 129 | TECH | NUMBER_ParkDriftEntriesInParkMargin_COUNT | drift at park pressure: number of entries in margin around park pressure target - specifically, how many times the float enters the band of pressure surrounding the target park pressure (generally +/- 30db)
idem | PROFILE | P53 | Nb. set point outputs |  |  | 130 | TECH | NUMBER_ParkDriftExitsFromParkMargin_COUNT | drift at park pressure: number of exits from margin around park pressure target - specifically, how many times the float exits the band of pressure surrounding the target park pressure (generally +/- 30db)
idem | PROFILE | - | Stabilized park drift (ice): | UTC=yy-mm-dd hh:mm:ss Ice Park stabilization=xxx dbar | Idem P16-P17 quand CYCLE.P1=True et rétroaction effective. | - | -
idem | PROFILE | P54 | Stabilization date/time |  | Retrieved from EVENTS | - | - | Same as PROFILE.P16
idem | PROFILE | P55 | Stabilization depth |  | Retrieved from EVENTS | - | - | Same as PROFILE.P17
idem | PROFILE | P56 | Pressure switch activation | UTC=yy-mm-dd hh:mm:ss Pressure switch activation | Détection d'un réservoir interne vide (i.e. vessie pleine). | 131 | TECH_AUX | TECH_AUX_CLOCK_PressureSwitchActivation_YYYYMMDDHHMMSS | Pressure switch activation time (the float detected an empty internal reservoir).
idem | PROFILE | - | Emergency ascent | UTC=yy-mm-dd hh:mm:ss Emergency ascent |  | - | -
idem | PROFILE | P57 | Start date/time |  |  | 193 | TECH | CLOCK_DateOfEmergencyAscent_YYYYMMDDHHMMSS | date of emergency ascent
idem | DATA | - | DATA |  |  | - | -
idem | DATA | - | Data transmission (Information on previous pattern/cycle): | Upload=xx.x kB of x file(s) at x.x kB/min in x session(s) |  | - | -
idem | DATA | P00 | Total data size |  | Somme de la taille de tous les fichiers transmis (inexploitable pour le décodeur car tous les fichiers transmis ne sont pas monitorés). | 132 | TECH_AUX | TECH_AUX_SIZE_FileSizeSentPreviousSession_kbyte | Total size of the files sent during the previous Iridium RUDICS session.
idem | DATA | P01 | Nb. files |  |  | 133 | TECH_AUX | TECH_AUX_NUMBER_FileSentPreviousSession_COUNT | Number of files sent during the previous Iridium RUDICS session.
idem | DATA | P02 | Average baud rate |  |  | 134 | TECH_AUX | TECH_AUX_RATE_FlowRateFileSentPreviousSession_kbyte/minute | Mean output flow rate to send files of the previous Iridium RUDICS session.
idem | DATA | P03 | Nb. sessions |  |  | 135 | TECH_AUX | TECH_AUX_NUMBER_NbSessionPreviousSession_COUNT | Number of Iridium session needed to send files during the previous Iridium RUDICS session.
idem | DATA | - | Remote command reception: | Download=command file (x accepted, x refused, x unknown) | Télécommandes concernant la carte APMT. | - | -
idem | DATA | P04 | Nb. accepted |  |  | 136 | TECH | NUMBER_RemoteControlCommandOK_COUNT | Number of remote control commands successfully considered.
idem | DATA | P05 | Nb. refused |  | Interprétées mais refusées car incohérentes vis-à-vis des contraintes de la configuration. | 137 | TECH | NUMBER_RemoteControlCommandKO_COUNT | Number of remote control commands rejected by the float.
idem | DATA | P06 | Nb. unknown |  | Par exemple parce qu'un paramètre n'existe pas. | 138 | TECH_AUX | TECH_AUX_NUMBER_RemoteControlCommandUnknown_COUNT | Number of remote control commands not recognised by the float (for example because they concern unknown parameters).
idem | DATA | P07 | Payload configuration download | Download=payload file | Télécommandes concernant la carte OSEAN. | 139 | TECH_AUX | TECH_AUX_FLAG_SensorBoardConfigurationReceived_LOGICAL | A new configuration for the sensor board has been received.
idem | DATA | P08 | Script download | Download=script file | Prise en compte d'un nouveau fichier script. | 140 | TECH_AUX | TECH_AUX_FLAG_ConfigurationScriptReceived_LOGICAL | A new configuration script file has been received.
idem | DATA | P09 | Number of files associated with the pattern (The following files are not taken into account: technical for self-test or pre-mission, configuration nor command/script acknowledgement. The number of files is expressed prior to the files being broken down for transmission) | Pattern=x files | (**) Ne sont pas pris en compte les fichiers : technique d’autotest ou de pré-mission, de configuration ni d’acquittement de commandes/scripts. Le nombre de fichiers est exprimé avant découpage des fichiers pour transmission. | 194 | TECH_AUX | TECH_AUX_NUMBER_FileSent_COUNT | Number of files sent during the current Iridium RUDICS session.
idem | DATA | - | Number of points per sensor: | xxxxx=x/x/x/x/x/x points |  | - | -
idem | DATA | P10 | Sensor name (SBE41…) |  |  | - | - | Only CTD is manage by APMT card.
idem | DATA | P11 | Nb. park descent |  |  | 195 | TECH | NUMBER_PRESSamplesDuringDescentToPark_COUNT | number of pressure samples collected as the float descends from the Shallow to the park pressure.
idem | DATA | P12 | Nb. park drift |  |  | 196 | TECH | NUMBER_CTDParkSamples_COUNT | Number of samples acquired by <short_sensor_name> during the drift at parking depth.
idem | DATA | P13 | Nb. measurement descent |  |  | 197 | TECH | NUMBER_PRESSamplesDuringDescentToProfile_COUNT | number of pressure samples collected after park, during descent to the profile depth - see PRES_1HourIntoDescentToProfile_dbar for the data collected
idem | DATA | P14 | Nb. measurement drift |  |  | 198 | TECH | NUMBER_CTDProfileDriftSamples_COUNT | Number of samples acquired by <short_sensor_name> during the drift at profile depth.
idem | DATA | P15 | Nb. ascent |  |  | 199 | TECH | NUMBER_AscendingCTDSamplesInternalCounter_COUNT | total number of slices of the ascending profile after reduction
idem | DATA | P16 | Nb. subsurface |  |  | 200 | TECH_AUX | TECH_AUX_NUMBER_SubSurfaceSamples_COUNT | Number of sub-surface samples acquired during ascent profile (the sub-surface sample is the last pumped CTD raw data sampled during ascent).
idem | POWER | - | POWER |  | Informations permettant d'estimer la consommation de la carte APMT | - | -
idem | POWER | P00 | Pattern duration | Pattern=x min |  | 141 | TECH_AUX | TECH_AUX_TIME_CycleDuration_minutes | Duration of the cycle.
modified | POWER | P01 | Processing/standby ratio | Treatmentg=xx % |  | 142 | TECH_AUX | TECH_AUX_RATE_ProcessingVsStandByeRatio_percent | Ratio between float activity and stand bye during the cycle.
modified | POWER | - | Cumulated hydraulic activations: | EV/Pump=xxx/xxx cs |  | - | -
idem | POWER | P02 | Solenoid valve |  |  | 143 | TECH_AUX | TECH_AUX_TIME_TotalValveActivity_csec | Total duration of valve actions during the cycle.
idem | POWER | P03 | Pump |  |  | 144 | TECH_AUX | TECH_AUX_TIME_TotalPumpActivity_csec | Total duration of pump actions during the cycle.
idem | POWER | P04 | Cumulated SBE41 activations | SBE41=xxx min |  | 145 | TECH_AUX | TECH_AUX_TIME_TotalCtdActivity_minutes | Total duration of CTD activity during the cycle.
idem | POWER | P05 | Cumulated modem activations (Information on previous pattern/cycle) | Transmission=xxx min |  | 146 | TECH | TIME_PreviousIridiumSession_minutes | duration of the previous iridium session
idem | POWER | P06 | Cumulated GPS activations | GPS=xxx s |  | 147 | TECH_AUX | TECH_AUX_TIME_TotalGpsActivity_seconds | Total duration of GPS activity during the cycle.
idem | ALARM | - | ALARM |  |  | - | -
idem | ALARM | - | Deployment |  |  | - | -
idem | ALARM | P00 | Start up | Power-on |  | 148 | TECH_AUX | TECH_AUX_FLAG_PowerOnAlarm_LOGICAL | Alarm raised at float power-on.
idem | ALARM | P01 | Invalid configuration | Bad configuration |  | 149 | TECH_AUX | TECH_AUX_FLAG_BadConfigurationAlarm_LOGICAL | Alarm raised in case of inconsistency in the configuration
idem | ALARM | P02 | Excessively heavy float | Flotation (heavy) |  | 150 | TECH_AUX | TECH_AUX_FLAG_HeavyFloatAlarm_LOGICAL | Alarm raised when the float sinks without any valve actions.
idem | ALARM | P03 | Excessively light float | Flotation (light) |  | 151 | TECH_AUX | TECH_AUX_FLAG_LightFloatAlarm_LOGICAL | Alarm raised when the float doesn't sink even with valve actions.
idem | ALARM | - | Self-test failure: | Autotest fail=xxxxxxxxxxxxxxx | Report des défauts est inexploitable (car en char)! Un code aurait été préférable. Voir comment coder cela pour les remonter de manière générique dans Argo. | - | -
idem | ALARM | P04 | Source(s) xxx among "FRAM, FLASH, RTC, Vbatt, Pi, Pe, SBE41-Cutoff, SBE41-Offset, GPS, Payload, Sensor(xxx), Transmitter" |  |  | 152 | TECH | FLAG_InitialCheckError_LOGICAL | Auto-test is performed at the beginning of the mission: Flag 0 = Problem, 1 = OK)
idem |  |  | Failed systems list |  |  | 153 | TECH_AUX | TECH_AUX_DIAGNOSTIC_BitMaskInitialCheckFailed_NUMBER | The failed flag bits (1 if failed, 0 otherwise) set during the initial check are provided in reverse order for: FRAM, FLASH, RTC, Vbatt, Pi, Pe, SBE41-Cutoff, SBE41-Offset, GPS, Payload, Sensor, Transmitter (see float manual for details).
idem | ALARM | - | State |  |  | - | -
idem | ALARM | P05 | No-load battery voltage low | Vbatt low |  | 154 | TECH_AUX | TECH_AUX_FLAG_LowBatteryNoLoadAlarm_LOGICAL | Alarm raised when a low level of the battery is detected (the check is done without any load on the battery).
idem | ALARM | P06 | Battery voltage under load low | Vbatt peak low |  | 155 | TECH_AUX | TECH_AUX_FLAG_LowBatteryLoadAlarm_LOGICAL | Alarm raised when a low level of the battery is detected (the check is done with load on the battery, i.e. pump action at depth).
idem | ALARM | P07 | Low external pressure | Pe low (xxx dbar) |  | 156 | TECH_AUX | TECH_AUX_PRES_LowExternalPressureAlarm_dbar | Alarm raised when external pressure is too low.
idem | ALARM | P08 | High external pressure | Pe high (xxx dbar) |  | 157 | TECH_AUX | TECH_AUX_PRES_HighExternalPressureAlarm_dbar | Alarm raised when external pressure is too high.
new | ALARM |  | External pressure fault | Pe default |  | 209 | TECH_AUX | TECH_AUX_FLAG_ExternalPressureSensorFaultAlarm_LOGICAL | Alarm raised when the external pressure sensor reports one error.
idem | ALARM | P09 | External breaking pressure | Pe broken |  | 158 | TECH_AUX | TECH_AUX_FLAG_ExternalPressureSensorFailureAlarm_LOGICAL | Alarm raised when the external pressure sensor reports abnormal number of successive errors.
idem | ALARM | P10 | Gear skip | Pe SR high |  | 201 | TECH_AUX | TECH_AUX_FLAG_InconsistentVerticalSpeedAlarm_LOGICAL | Alarm raised when a vertical speed anomaly is detected by the buoyancy management system.
idem | ALARM | P11 | High internal pressure | Pi high |  | 159 | TECH_AUX | TECH_AUX_FLAG_HighInternalPressureAlarm_LOGICAL | Alarm raised when internal pressure is too high.
idem | ALARM | P12 | Presence of water | Water inside | Pas utilisé dans la version en cours (associée à l'arlarme P28 qui n'est pas implémentée actuellement). | 160 | TECH_AUX | TECH_AUX_FLAG_WaterInsideAlarm_LOGICAL | Alarm when water is detected inside one of the sensors.
idem | ALARM | - | Navigation |  |  | - | -
removed | ALARM | P13 | Atteinte du fond à la descente | Grounding (xxx dbar) | Concerne le dernier échouage, la pression et la date sont dans le fichier SYSTEM. | Traj | TRAJ | MC=901
new | ALARM | P13 | Grounding during park descent | Grounding Descent (xxx dbar) | Concerne le dernier échouage, la pression et la date sont dans le fichier SYSTEM. | Traj | TRAJ | MC=901
new | ALARM | P13 | Grounding during park drift | Grounding Park x (xxx dbar) | Concerne le dernier échouage, la pression et la date sont dans le fichier SYSTEM. | Traj | TRAJ | MC=901
new | ALARM | P13 | Grounding during measurement descent | Grounding Deep profile (xxx dbar) | Concerne le dernier échouage, la pression et la date sont dans le fichier SYSTEM. | Traj | TRAJ | MC=901
new | ALARM | P13 | Grounding during short park drift | Grounding Short park x (xxx dbar) | Concerne le dernier échouage, la pression et la date sont dans le fichier SYSTEM. | Traj | TRAJ | MC=901
idem | ALARM | P14 | Snagging during ascent | Hanging (xxx dbar) |  | 161 | TECH_AUX | TECH_AUX_PRES_HangingAlarm_dbar | Alarm raised when the float is hanged during ascent.
idem | ALARM | P15 | Braking during descent | Braking |  | 162 | TECH_AUX | TECH_AUX_FLAG_BrakingDuringDescentAlarm_LOGICAL | Alarm raised when the descent speed is too high and the float brakes.
idem | ALARM | - | Operating errors |  |  | - | -
idem | ALARM | P16 | System fault | System |  | 163 | TECH_AUX | TECH_AUX_FLAG_SystemFailureAlarm_LOGICAL | Alarm raised when the system fails.
idem | ALARM | P17 | Payload board fault | Payload |  | 164 | TECH_AUX | TECH_AUX_FLAG_PayloadFailureAlarm_LOGICAL | Alarm raised when the payload card fails.
idem | ALARM | P18 | GPS fault | GPS |  | 165 | TECH_AUX | TECH_AUX_FLAG_GPSFailureAlarm_LOGICAL | Alarm raised when the GPS fails.
idem | ALARM | P19 | Hydraulic fault | Hydraulic |  | 166 | TECH_AUX | TECH_AUX_FLAG_HydraulicFailureAlarm_LOGICAL | Alarm raised when the hydraulic engine fails.
idem | ALARM | P20 | ADC fault | ADC |  | 167 | TECH_AUX | TECH_AUX_FLAG_ADCFailureAlarm_LOGICAL | Alarm raised when the Analog to Digital Converter fails.
idem | ALARM | P21 | File fault | File (skip) | Levée lorsque la transmission d'un fichier échoue. | 168 | TECH_AUX | TECH_AUX_FLAG_FileFailureAlarm_LOGICAL | Alarm raised when a file cannot be transmitted.
idem | ALARM | P22 | RTC fault | RTC |  | 169 | TECH_AUX | TECH_AUX_FLAG_RTCFailureAlarm_LOGICAL | Alarm raised when the Real Time Clock fails.
idem | ALARM | P23 | Pressure switch fault | Pressure switch |  | 170 | TECH_AUX | TECH_AUX_FLAG_PressureSwitchFailureAlarm_LOGICAL | Alarm raised when the pressure switch fails.
idem | ALARM | - | Mode switch |  |  | - | -
idem | ALARM | P24 | End of life: | End of life (xxxx) |  | 171 | TECH_AUX | TECH_AUX_FLAG_EndOfLifeAlarm_LOGICAL | Alarm raised when the float switches to the End Of Life mode. When reported as a NUMBER, it provides the reason of the End Of Life (see float manual for details).
idem | ALARM | P25 | Source xxx among "Pi high, Pe broken, Pe high, Vbatt low, Vbatt peak low, Water inside, Flotation (heavy), Flotation (light)" |  |  | 202 | TECH_AUX | TECH_AUX_STRING_EndOfLifeCause | Name of the alarm responsible for the End Of Life.
idem | ALARM | P26 | Rescue procedure | Rescue | Emergency ascent. | 172 | TECH_AUX | TECH_AUX_FLAG_EmergencyAscentAlarm_LOGICAL | Alarm raised the float ascends in an emergency mode.
idem | ALARM | P27 | Feedback: | Feedback=xxx (x accepted, x refused) |  | 173 | TECH_AUX | TECH_AUX_FLAG_FeedbackAlarm_LOGICAL | Alarm raised when a feedback occurs.
idem | ALARM | P28 | Type xxx among "Early profile, Early surface, Abort profile, Abort cycle 0, Abort cycle 1, Go to deep, Standard speed, Lower speed" |  |  | 203 | TECH_AUX | TECH_AUX_STRING_FeedbackType | Type of the feedback.
idem | ALARM | P29 | Nb. accepted |  |  | 204 | TECH_AUX | TECH_AUX_NUMBER_FeedbackAccepted_COUNT | Number of accepted feedbacks.
idem | ALARM | P30 | Nb. refused |  |  | 205 | TECH_AUX | TECH_AUX_NUMBER_FeedbackRefused_COUNT | Number of refused feedbacks.
idem | ALARM | PXX | Ice: | Ice (ISA) | Non documenté | 210 | TECH_AUX | TECH_AUX_FLAG_IsaIceDetection_LOGICAL | Alarm raised when Ice is detected by ISA algorithm.
idem
idem | EVENTS | 40 | Accrochage à la remontée | Hanging start time |  | 174 | TECH_AUX | TECH_AUX_CLOCK_HangingAlarm_YYYYMMDDHHMMSS | Alarm raised when the float is hanged during ascent.
idem | EVENTS | 45 | Accrochage à la remontée | Hanging end time |  | 175 | TECH_AUX | TECH_AUX_CLOCK_HangingEscapeAlarm_YYYYMMDDHHMMSS | Alarm raised when the float escaped from hanging during ascent.
idem | EVENTS | 31 32 33 46 114 | Remontée d'urgence | Emergency ascent start time |  | 176 | TECH | CLOCK_DateOfEmergencyAscent_YYYYMMDDHHMMSS | date of emergency ascent
idem | EVENTS | 47 | Pression mesurée en surface | Surface pressure |  | 177 | TECH | PRES_Now_dbar | test message data reporting pressure at the surface during drift - cycle 0
idem | EVENTS | 34 | Date de freinage | Braking time |  | 178 | TECH_AUX | TECH_AUX_CLOCK_BrakingDuringDescentAlarm_YYYYMMDDHHMMSS | Alarm raised when the descent speed is too high and the float brakes.
idem | EVENTS | 34 | Immersion de freinage | Braking pressure |  | 179 | TECH_AUX | TECH_AUX_PRES_BrakingDuringDescentAlarm_dbar | Alarm raised when the descent speed is too high and the float brakes.
idem | EVENTS | 111 | Detection de glace | ISA ice detection time |  | 180 | TECH_AUX | TECH_AUX_CLOCK_IceDetectionByIsaAlgorithm_YYYYMMDDHHMMSS | Time of ice detection by the ISA algorithm.
idem | EVENTS | 113 | Date de detection de glace | Ice detection time |  | 181 | TECH_AUX | TECH_AUX_CLOCK_IceDetection_YYYYMMDDHHMMSS | Time of ice detection.
idem | EVENTS | 113 | Immersion de detection de glace | Ice detection pressure |  | 182 | TECH_AUX | TECH_AUX_PRES_IceDetection_dbar | Pressure of ice detection.
idem | EVENTS | 115 | End of life | End of life start time |  | 183 | TECH_AUX | TECH_AUX_CLOCK_EndOfLifeAlarm_YYYYMMDDHHMMSS | Alarm raised when the float switches to the End Of Life mode. When reported as a NUMBER, it provides the reason of the End Of Life (see float manual for details).